## Checklist
FastTrack for Azure Checklist
Master checklist
Checklist | Design area | Sub area | WAF pillar | Services | Recommendation | Description | Severity | Status | Comment | More info | Training | Graph Query | GUID | Secure | Cost | Scale | Simple | HA
Azure Stack HCI Review | Storage | Physical | Performance | Storage | All planned storage pools should use direct-attached storage (SATA, SAS, NVMe) |  | Medium | Not verified |  | More info |  |  | 9f519499-5820-4060-88fe-cab4538c9dd0
Azure Stack HCI Review | Storage | Physical | Performance | Storage, ACR | Disks are symmetrical across all nodes |  | Medium | Not verified |  | More info |  |  | f7c015e0-7d97-4283-b006-567afeb2b5ca
Azure Stack HCI Review | Storage | S2D | Performance | Storage, Backup | Parity type disk redundancy should only be used for low I/O volumes (backup/archive) |  | Medium | Not verified |  | More info |  |  | f785b143-2c1e-4466-9baa-dde8ba4c7aaa
Azure Stack HCI Review | Storage | S2D | Reliability | Storage | Ensure there at least 2 capacity disks with available capacity in the Storage Pool |  | Medium | Not verified |  | More info |  |  | 8a705965-9840-43cc-93b3-06d089406bb4
Azure Stack HCI Review | Storage | S2D | Reliability | Storage | 'Delimited allocation' has been considered to improve volume resiliency in a multi-node failure |  | Low | Not verified |  | More info |  |  | 2a4f629a-d623-4610-a8e3-d6fd66057d8e
Azure Stack HCI Review | Storage | S2D | Performance | Storage | CSVs are created in multiples of node count |  | Medium | Not verified |  | More info |  |  | 960eb9be-1f0f-4fc1-9b31-fcf1cf9e34e6
Azure Stack HCI Review | Storage | S2D | Performance | Storage | If a cache tier is implemented, the number of capacity drives is a multiple of the number of cache drives |  | Medium | Not verified |  | More info |  |  | 859ba2b9-a3a8-4ca1-bb61-165effbf1c03
Azure Stack HCI Review | Storage | S2D | Reliability | Storage | A minimum of 1 type of each disk type per node has been factored as a reserve disk |  | Medium | Not verified |  | More info |  |  | d8a65f05-db06-461d-81dc-7899ad3f8f1e
Azure Stack HCI Review | Storage | S2D | Performance | Storage | VMFleet has been run prior to workload deployment to baseline storage performance | VMFleet is a tool that can be used to measure the performance of a storage subsystem, best used to baseline performance prior to workload deployment | Low | Not verified |  | More info |  |  | 9d138f1d-5363-476e-bbd7-acfa500bdc0c
Azure Stack HCI Review | Storage | Host OS | Reliability | Storage | OS drives use a dedicated storage controller |  | Medium | Not verified |  |  |  |  | 13c12e2a-c938-4dd1-9223-507d5e17f9c5
Azure Stack HCI Review | Storage | Host OS | Performance | Storage | CSV in-memory read caching is enabled and properly configured |  | Medium | Not verified |  | More info |  |  | a631e7dc-8879-45bd-b0a7-e5927b805428
Azure Stack HCI Review | Networking | Host | Reliability | ACR | NICs are symmetrical across nodes |  | Medium | Not verified |  | More info |  |  | c062cd9a-f1db-4f83-aab3-9cb03f56c140
Azure Stack HCI Review | Networking | Host | Reliability | Storage | Storage networking is redundant |  | High | Not verified |  |  |  |  | ea8054db-a558-4533-80c8-5d9cf447ba19
Azure Stack HCI Review | Networking | Host | Reliability |  | Host networking configuration is managed by Network ATC and intents are healthy |  | Medium | Not verified |  | More info |  |  | 15d976c5-e267-49a1-8b00-62010bfa5188
Azure Stack HCI Review | Networking | Host | Reliability |  | Network HUD has been configured |  | Low | Not verified |  | More info |  |  | 676c53ad-b29a-4de1-9d03-d7d2674405b8
Azure Stack HCI Review | Networking | Host | Reliability | Storage, VNet | Storage NICs are assigned static IP addresses on separate subnets and VLANs |  | Medium | Not verified |  | More info |  |  | 8f6d58d9-6c1a-4ec1-b2d7-b2c6ba8f3949
Azure Stack HCI Review | Networking | Host | Reliability |  | For switchless designs, dual link full mesh connectivity has been implemented |  | Medium | Not verified |  | More info |  |  | 824e53ec-953e-40c2-a6b8-52970b5b0f74
Azure Stack HCI Review | Networking | Host | Reliability | Storage | If the cluster is made up of more than 3 nodes, a switched storage network has been implemented |  | Medium | Not verified |  | More info |  |  | dbc85d0e-0ebd-4589-a789-0fa8ceb1d0f0
Azure Stack HCI Review | Networking | Host | Performance | Storage | RDMA is enabled on the Storage networking |  | High | Not verified |  |  |  |  | 603c6d71-59d2-419c-a312-8edc6e799c6a
Azure Stack HCI Review | Networking | Host | Performance |  | Test-RDMA.ps1 has been run to validate the RDMA configuration |  | Medium | Not verified |  | More info |  |  | 9e260eae-bca1-4827-a259-76ee63fda8d6
Azure Stack HCI Review | Networking | Host | Security | VM | If a VMSwitch is shared for Compute and Management traffic, require that Management traffic is tagged with a VLAN ID | This ensures that Management traffic is not exposed to the VM traffic | Medium | Not verified |  |  |  |  | abc85d0e-0ebd-4589-a777-0fa8ceb1d0f0
Azure Stack HCI Review | Networking | SDN | Reliability | VM | There are at least 3 Network Controller VMs deployed | This ensures you have at least 3 NCs active at all times during NC upgrades. | Medium | Not verified |  |  |  |  | eb36f5f4-0fa7-4a2c-85f3-1b1c7c7817c0
Azure Stack HCI Review | Networking | SDN | Operations | Backup | Backups of SDN infrastructure are configured and tested |  | High | Not verified |  | More info |  |  | 8bc78c85-6028-4a43-af2d-082a0a344909
Azure Stack HCI Review | Management and Monitoring | Cluster | Operations | Monitor | SCOM Managed Instance has been considered for more complex monitoring and alerting scenarios |  | Medium | Not verified |  |  |  |  | 51eaa4b6-b9a7-43e1-a7dc-634d3107bc6d
Azure Stack HCI Review | Management and Monitoring | Cluster | Operations | Monitor | Alerts have been configured for the cluster, either using Azure Monitor, SCOM, or a third-party solution |  | High | Not verified |  | More info |  |  | 831f5aca-99ef-41e7-8263-9509f5093b43
Azure Stack HCI Review | Management and Monitoring | Cluster | Operations | Monitor | Insights has been enabled at the cluster level and all nodes are reporting data |  | Medium | Not verified |  | More info |  |  | f95d0e7e-9f61-476d-bf65-59f2454d1d39
Azure Stack HCI Review | Management and Monitoring | Cluster | Operations | Monitor | Azure Monitoring Agent has been deployed to hosts and an appropriate Data Collection Rule has been configured |  | Medium | Not verified |  | More info |  |  | f4250fcb-ff53-40c9-b304-3560464fd90c
Azure Stack HCI Review | Management and Monitoring | Hardware | Operations | Monitor | Relevant hardware monitoring has been configured |  | Medium | Not verified |  |  |  |  | 6143af1d-0d1a-4163-b1c9-662f7459bb98
Azure Stack HCI Review | Management and Monitoring | Hardware | Operations | Monitor | Relevant hardware alerting has been configured |  | Medium | Not verified |  | More info |  |  | 9cbdf225-549a-41cf-9c97-794766a6f2b0
Azure Stack HCI Review | Operations | VM Management - Resource Bridge | Operations | VM | The Azure CLI has been installed on every node to enable RB management from WAC |  | Low | Not verified |  |  |  |  | c0da5bbd-0f0d-4a26-98ec-38c9cc42b323
Azure Stack HCI Review | Networking | VM Management - Resource Bridge | Operations | VM | DHCP is available in the cluster to support Guest Configuration at VM deployment from Azure |  | Low | Not verified |  |  |  |  | a8ecf23c-c048-4fa9-b87b-51ebfb409863
Azure Stack HCI Review | Backup and Disaster Recovery | VM | Operations | ASR, VM, Backup | Backups of HCI VMs have been configured using MABS or a third-party solution |  | High | Not verified |  | More info |  |  | 074541e3-fe08-458a-8062-32d13dcc10c6
Azure Stack HCI Review | Operations | Cluster Configuration | Operations |  | Cluster configuration or a configuration script has been documented and maintained |  | High | Not verified |  |  |  |  | 48f7ae57-1035-4101-8a38-fbe163d03e8a
Azure Stack HCI Review | Operations | Cluster Configuration | Reliability |  | A cluster witness has been configured for clusters with less than 5 nodes |  | High | Not verified |  | More info |  |  | f2a6a19a-ffe6-444d-badb-cb336c8e7b50
Azure Stack HCI Review | Operations | Cluster Configuration | Operations |  | Cluster-Aware Updating has been configured for Windows and hardware updates (if available) |  | Medium | Not verified |  | More info |  |  | a47339fe-62c5-44a0-bb83-3d46ef16292f
Azure Stack HCI Review | Operations | Cluster Configuration | Reliability |  | Cluster validation has been run against the configured cluster |  | High | Not verified |  | More info |  |  | 7f1d6fe8-3079-44ea-8ea6-14494d1aa470
Azure Stack HCI Review | Operations | Cluster Configuration | Cost | VM | Azure Benefits has been enabled at the cluster and VM levels |  | Medium | Not verified |  | More info |  |  | 81693af0-5638-4aa2-a153-1d6189df30a7
Azure Stack HCI Review | Operations | Cluster Configuration | Reliability |  | The Environment Checker module has been run to validate the environment |  | Medium | Not verified |  | More info |  |  | 8c967ee8-8170-4537-a28d-33431cd3632a
Azure Stack HCI Review | Operations | Cluster Configuration | Operations | AzurePolicy | Group Policy inheritance on the HCI cluster and node Active Directory organizational unit has been blocked or applied policies have been evaluated for compatibility issues (usually WinRM and PowerShell execution policy) |  | Medium | Not verified |  | More info |  |  | 43ffbfab-766e-4950-a102-78b479136e4d
Azure Stack HCI Review | Operations | Cluster Configuration | Reliability |  | WAC is on the latest release and configured to automatically upgrade extensions |  | Medium | Not verified |  |  |  |  | e6a3f3a7-4a7d-49e2-985a-6e39dd284027
Azure Stack HCI Review | Networking | Stretch Clustering | Performance | Entra | There is sub 5ms latency between each site if synchronous replication is being configured AAD |  | Medium | Not verified |  | More info |  |  | d1caa31f-cc26-42b2-b92f-2b667c0e6020
Azure Stack HCI Review | Networking | Stretch Clustering | Reliability | Storage, VNet | Management, Replication and Storage networks excluded from stretched VLANs configurations, are routed, and in different subnets |  | High | Not verified |  |  |  |  | 3277558e-3155-4088-b49a-78594cb4ce1a
Azure Stack HCI Review | Operations | Stretch Clustering | Operations |  | There is a plan detailed for site failure and recovery |  | High | Not verified |  |  |  |  | baed6066-8531-44ba-bd94-38cbabbf4099
Azure Stack HCI Review | Networking | Stretch Clustering | Reliability | ACR | Separate vLANs and networks are used for each replication network across both sites |  | Medium | Not verified |  |  |  |  | 8e62945f-b9ac-4a5c-a4e4-836f527010b4
Azure Stack HCI Review | Operations | Stretch Clustering | Reliability | Storage | Use either a cloud witness or a file share witness in a third site for cluster quorum for clusters with less than 5 nodes |  | High | Not verified |  | More info |  |  | 8e62945f-b9ac-4a5c-a4e4-836f527010b5
Azure Stack HCI Review | Operations | Stretch Clustering | Reliability |  | When using data deduplication, only enable it on the primary/source volumes |  | High | Not verified |  | More info |  |  | 8e62945f-b9ac-4a5c-a4e4-836f527010b6
Azure Stack HCI Review | Operations | Stretch Clustering | Reliability | Storage | Storage backing log volumes must be faster (ideally) or at least as fast as capacity storage |  | High | Not verified |  | More info |  |  | ac527887-f6f4-40a3-b883-e04d704f013b
Azure Stack HCI Review | Backup and Disaster Recovery | Disaster Recovery | Operations | ASR, Backup | Azure Site Recovery has been considered for DR purposes |  | Medium | Not verified |  | More info |  |  | 8ea49f70-1038-4283-b0c4-230165d3eabc
Azure Stack HCI Review | Security | Host | Security |  | BitLocker has been enabled on CSVs for volume encryption, where appropriate |  | Medium | Not verified |  | More info |  |  | 03e65fdc-2628-4a1a-ba2e-a5174340ba52
Azure Stack HCI Review | Security | Host | Security |  | SMB encryption has been enabled, where appropriate |  | Medium | Not verified |  | More info |  |  | 9645d2e6-ba28-453c-b6d5-d9ef29fc34be
Azure Stack HCI Review | Security | Host | Security | Defender | Microsoft Defender Antivirus has been enabled on all nodes |  | Medium | Not verified |  | More info |  |  | 8f03437a-5068-4486-9a78-0402ce771298
Azure Stack HCI Review | Security | Host | Security |  | Credential Guard has been configured, where appropriate |  | Medium | Not verified |  | More info |  |  | dba6b211-fc02-43b3-b7c8-f163c188332e
Azure Container Registry Security Review | Security | Data Protection | Security | ACR | Disable Azure Container Registry image export | Disable image export to prevent data exfiltration. Note that this will prevent image import of images into another ACR instance. | High | Not verified |  | More info |  |  | ab91932c-9fc9-4d1b-a880-37f5e6bfcb9e
Azure Container Registry Security Review | Security | Data Protection | Security | AzurePolicy, ACR | Enable Azure Policies for Azure Container Registry | Enable audit compliance visibility by enabling Azure Policy for Azure Container Registry | High | Not verified |  | More info |  |  | d503547c-d447-4e82-9128-a7100f1cac6d
Azure Container Registry Security Review | Security | Data Protection | Security | AKV, ACR | Sign and Verify containers with notation (Notary v2) | The Azure Key Vault (AKV) is used to store a signing key that can be utilized by?notation?with the notation AKV plugin (azure-kv) to sign and verify container images and other artifacts. The Azure Container Registry (ACR) allows you to attach these signatures using the?az?or?oras?CLI commands. | High | Not verified |  | More info |  |  | d345293c-7639-4637-a551-c5c04e401955
Azure Container Registry Security Review | Security | Data Protection | Security | AKV, ACR | Encrypt registry with a customer managed key | Azure Container Registry automatically encrypts images and other artifacts that you store. By default, Azure automatically encrypts the registry content at rest by using service-managed keys. By using a customer-managed key, you can supplement default encryption with an additional encryption layer. | Medium | Not verified |  | More info |  |  | 0bd05dc2-efd5-4d76-8d41-d2500cc47b49
Azure Container Registry Security Review | Security | Identity and Access Control | Security | RBAC, Entra, ACR | Use Managed Identities to connect instead of Service Principals | Use managed identities to secure ACRPull/Push RBAC access from client applications | High | Not verified |  | More info |  |  | 8f42d78e-79dc-47b3-9bd2-a1a27e7a8e90
Azure Container Registry Security Review | Security | Identity and Access Control | Security | RBAC, Entra, ACR | Disable local authentication for management plane access | The local Administrator account is disabled by default and should not be enabled. Use either Token or RBAC-based access methods instead | High | Not verified |  | More info |  |  | be0e38ce-e297-411b-b363-caaab79b198d
Azure Container Registry Security Review | Security | Identity and Access Control | Security | RBAC, Entra, ACR | Assign AcrPull & AcrPush RBAC roles rather than granting Administrative access to identity principals | Disable Administrator account and assign RBAC roles to principals for ACR Pull/Push operations | High | Not verified |  | More info |  |  | 387e5ced-126c-4d13-8af5-b20c6998a646
Azure Container Registry Security Review | Security | Identity and Access Control | Security | Entra, ACR | Disable Anonymous pull access | Disable anonymous pull/push access | Medium | Not verified |  | More info |  |  | e338997e-41c7-47d7-acf6-a62a1194956d
Azure Container Registry Security Review | Security | Identity and Access Control | Security | Entra, ACR | Disable repository-scoped access tokens | Token authentication doesn't support assignment to an AAD principal. Any tokens provided are able to be used by anyone who can access the token | High | Not verified |  | More info |  |  | 698dc3a2-fd27-4b2e-8870-1a1252beedf6
Azure Container Registry Security Review | Security | Identity and Access Control | Security | PrivateLink, EventHubs, Entra, ACR | Deploy images from a trusted environment | Deploy container images to an ACR behind a Private endpoint within a trusted network | High | Not verified |  |  |  |  | b3bec3d4-f343-47c1-936d-b55f27a71eee
Azure Container Registry Security Review | Security | Identity and Access Control | Security | AzurePolicy, Entra, ACR | Disable Azure ARM audience tokens for authentication | Only tokens with an ACR audience can be used for authentication. Used when enabling Conditional access policies for ACR | Medium | Not verified |  | More info |  |  | 3a041fd3-2947-498b-8288-b3c6a56ceb54
Azure Container Registry Security Review | Security | Logging and Monitoring | Security | Monitor, Entra, ACR | Enable diagnostics logging | Set up a diagnostic setting to send 'repositoryEvents' & 'LoginEvents' to Log Analytics as the central destination for logging and monitoring. This allows you to monitor control plane activity on the ACR resource itself. | Medium | Not verified |  | More info |  |  | 8a488cde-c486-42bc-9bd2-1be77f26e5e6
Azure Container Registry Security Review | Security | Network Security | Security | PrivateLink, Firewall, ACR, VNet | Control inbound network access with Private Link | Service supports disabling public network access either through using service-level IP ACL filtering rule (not NSG or Azure Firewall) or using a 'Disable Public Network Access' toggle switch | Medium | Not verified |  | More info |  |  | 21d41d25-00b7-407a-b9ea-b40fd3290798
Azure Container Registry Security Review | Security | Network Security | Security | PrivateLink, ACR | Disable Public Network access | Disable public network access if inbound network access is secured using Private Link | Medium | Not verified |  | More info |  |  | cd289ced-6b17-4db8-8554-62f2aee4553a
Azure Container Registry Security Review | Security | Network Security | Security | PrivateLink, ACR | Use an Azure Container Registry SKU that supports Private Link (Premium SKU) | Only the ACR Premium SKU supports Private Link access | Medium | Not verified |  | More info |  |  | fc833934-8b26-42d6-ac5f-512925498f6d
Azure Container Registry Security Review | Security | Network Security | Security | ACR, Defender | Enable Defender for Containers to scan Azure Container Registry for vulnerabilities | Azure Defender for containers or equivalent service should be used to scan container images for vulnerabilities | Low | Not verified |  | More info |  |  | bad37dac-43bc-46ce-8d7a-a9b24604489a
Azure Container Registry Security Review | Security | Vulnerability Management | Security | ACR | Deploy validated container images | Deploy trusted code that was validated and scanned for vulnerabilities according to DevSecOps practices. | Medium | Not verified |  |  |  |  | 4451e1a2-d345-4293-a763-9637a551c5c0
Azure Container Registry Security Review | Security | Vulnerability Management | Security | ACR | Use up-to-date platforms, languages, protocols and frameworks | Use the latest versions of supported platforms, programming languages, protocols, and frameworks. | High | Not verified |  |  |  |  | 4e401955-387e-45ce-b126-cd132af5b20c
DataBricks Review Checklist | Operations Management | Best Practices | Reliability |  | Reference Databricks HA/DR playbook |  | High | Not verified |  | More info |  |  | 65285269-440c-44be-9d3e-0844276d4bdc
DataBricks Review Checklist | Operations Management | Backup | Reliability | Backup | Backup Your Workspace Configuration including ARM templates and Secret Scopes |  | Medium | Not verified |  | More info |  |  | 89d558b9-37d3-4974-b111-2dbd7aaf12e6
DataBricks Review Checklist | Operations Management | Backup | Reliability | Backup, ACR | Share MetaData Across different Databricks Workspaces using Hive External Metastore |  | Medium | Not verified |  | More info |  |  | b94ee5ef-47d2-4d92-a81b-1cd6d1f54b29
DataBricks Review Checklist | Operations Management | Backup | Reliability | ASR, Backup | Plan Disaster Recovery Strategy in Databricks using the Hive External Metastore |  | Medium | Not verified |  | More info |  |  | 769e3969-0e78-428a-a936-657d03b0f466
DataBricks Review Checklist | Operations Management | Backup | Reliability | Backup | Backup your data with deep and shallow clones |  | Medium | Not verified |  | More info |  |  | 4b1d944a-3598-437e-b79d-6c6d3a364a5b
DataBricks Review Checklist | Operations Management | Backup | Reliability | Storage, Backup | Backup your data to Azure Storage RA-GRS | Download the blob using Secondary Endpoint in RAGRS Storage Account | Medium | Not verified |  | More info |  |  | 7abae48a-bd54-4cd7-ae2e-86768357c559
DataBricks Review Checklist | Operations Management | Backup | Reliability | Backup | Backup your code with DevOps |  | High | Not verified |  | More info |  |  | 675c5ee8-5b85-49c7-944c-e3b1a28b875a
DataBricks Review Checklist | Operations Management | Disaster Recovery | Reliability | ASR | Plan for Disaster recovery using Active/Active or Active/Passive Configuration |  | High | Not verified |  | More info |  |  | a1bf1038-9f03-4a4d-8ce4-63dbbbc8682a
DataBricks Review Checklist | Operations Management | Migration | Reliability | Backup | Use Databricks Migration tools | Migration package to log all Databricks resources for backup and/or migrating to another Databricks workspace | Medium | Not verified |  | More info |  |  | 5abc92a4-eda1-4dae-8cc8-5c47c6b781cc
DataBricks Review Checklist | Operations Management | Migration | Reliability |  | Use Databricks Sync |  | Low | Not verified |  | More info |  |  | a0e6c465-89d5-458b-a37d-3974d1112dbd
DNS Review Checklist | Operations Management | Azure Private DNS | Reliability | DNS, VNet | Verify that Zones are linked to Vnets in multiple regions |  | High | Not verified |  | More info |  |  | a96b96ad-8840-48f3-9273-4c876ba28021
DNS Review Checklist | Operations Management | Azure Private DNS | Reliability | DNS | If different Zones are used between regions, verify a plan for making sure that Zones are up to date in a DR failover situation |  | High | Not verified |  | More info |  |  | 45901465-d38e-453f-accb-d969266acca2
DNS Review Checklist | Operations Management | Azure DNS | Reliability | TrafficManager, ASR, DNS | Plan for disaster recovery with Azure DNS and Traffic Manager |  | Medium | Not verified |  | More info |  |  | 74faa19b-f39d-495d-94c7-c8919ca1f6d5
DNS Review Checklist | Operations Management | Azure DNS Resolver | Reliability | DNS | Enable availability zones with Private Resolver |  | Medium | Not verified |  | More info |  |  | 315ae524-ba34-4d45-a5e1-2139bd7bb012
DNS Review Checklist | Operations Management | Azure DNS Resolver | Reliability | ASR, DNS | Plan for failover with Private Resolvers in a Disaster Recovery |  | Medium | Not verified |  | More info |  |  | f7b95e06-e154-4e2a-a359-2828e6e20517
DNS Review Checklist | Operations Management | VM Based DNS Service | Reliability | VM, DNS | Follow VM Guidance for resillency of VM |  | Medium | Not verified |  | More info |  |  | 2676ae46-691e-4883-9ad9-42223e138105
DNS Review Checklist | Operations Management | VM Based DNS Service | Reliability | Entra, VM, DNS | IF AD based DNS, follow the Identity -> Windows Server AD path |  | Medium | Not verified |  | More info |  |  | 23081a94-1741-4583-9ff7-ad7c6d373316
WAF checklist |  |  | Security | WAF, ACR | Disable Azure Container Registry image export | Disable image export to prevent data exfiltration. Note that this will prevent image import of images into another ACR instance. | High | Not verified |  | More info |  |  | ab91932c-9fc9-4d1b-a880-37f5e6bfcb9e
WAF checklist |  |  | Security | WAF, AzurePolicy, ACR | Enable Azure Policies for Azure Container Registry | Enable audit compliance visibility by enabling Azure Policy for Azure Container Registry | High | Not verified |  | More info |  |  | d503547c-d447-4e82-9128-a7100f1cac6d
WAF checklist |  |  | Security | WAF, AKV, ACR | Sign and Verify containers with notation (Notary v2) | The Azure Key Vault (AKV) is used to store a signing key that can be utilized by?notation?with the notation AKV plugin (azure-kv) to sign and verify container images and other artifacts. The Azure Container Registry (ACR) allows you to attach these signatures using the?az?or?oras?CLI commands. | High | Not verified |  | More info |  |  | d345293c-7639-4637-a551-c5c04e401955
WAF checklist |  |  | Security | WAF, AKV, ACR | Encrypt registry with a customer managed key | Azure Container Registry automatically encrypts images and other artifacts that you store. By default, Azure automatically encrypts the registry content at rest by using service-managed keys. By using a customer-managed key, you can supplement default encryption with an additional encryption layer. | Medium | Not verified |  | More info |  |  | 0bd05dc2-efd5-4d76-8d41-d2500cc47b49
WAF checklist |  |  | Security | WAF, ACR, Entra, RBAC | Use Managed Identities to connect instead of Service Principals | Use managed identities to secure ACRPull/Push RBAC access from client applications | High | Not verified |  | More info |  |  | 8f42d78e-79dc-47b3-9bd2-a1a27e7a8e90
WAF checklist |  |  | Security | WAF, RBAC | Disable local authentication for management plane access | The local Administrator account is disabled by default and should not be enabled. Use either Token or RBAC-based access methods instead | High | Not verified |  | More info |  |  | be0e38ce-e297-411b-b363-caaab79b198d
WAF checklist |  |  | Security | WAF, ACR, Entra, RBAC | Assign AcrPull & AcrPush RBAC roles rather than granting Administrative access to identity principals | Disable Administrator account and assign RBAC roles to principals for ACR Pull/Push operations | High | Not verified |  | More info |  |  | 387e5ced-126c-4d13-8af5-b20c6998a646
WAF checklist |  |  | Security | WAF | Disable Anonymous pull access | Disable anonymous pull/push access | Medium | Not verified |  | More info |  |  | e338997e-41c7-47d7-acf6-a62a1194956d
WAF checklist |  |  | Security | WAF, Entra | Disable repository-scoped access tokens | Token authentication doesn't support assignment to an AAD principal. Any tokens provided are able to be used by anyone who can access the token | High | Not verified |  | More info |  |  | 698dc3a2-fd27-4b2e-8870-1a1252beedf6
WAF checklist |  |  | Security | WAF, PrivateLink, EventHubs, ACR | Deploy images from a trusted environment | Deploy container images to an ACR behind a Private endpoint within a trusted network | High | Not verified |  |  |  |  | b3bec3d4-f343-47c1-936d-b55f27a71eee
WAF checklist |  |  | Security | WAF, ACR, AzurePolicy, Entra | Disable Azure ARM audience tokens for authentication | Only tokens with an ACR audience can be used for authentication. Used when enabling Conditional access policies for ACR | Medium | Not verified |  | More info |  |  | 3a041fd3-2947-498b-8288-b3c6a56ceb54
WAF checklist |  |  | Security | WAF, ACR, Entra, Monitor | Enable diagnostics logging | Set up a diagnostic setting to send 'repositoryEvents' & 'LoginEvents' to Log Analytics as the central destination for logging and monitoring. This allows you to monitor control plane activity on the ACR resource itself. | Medium | Not verified |  | More info |  |  | 8a488cde-c486-42bc-9bd2-1be77f26e5e6
WAF checklist |  |  | Security | WAF, PrivateLink, Firewall, VNet | Control inbound network access with Private Link | Service supports disabling public network access either through using service-level IP ACL filtering rule (not NSG or Azure Firewall) or using a 'Disable Public Network Access' toggle switch | Medium | Not verified |  | More info |  |  | 21d41d25-00b7-407a-b9ea-b40fd3290798
WAF checklist |  |  | Security | WAF, PrivateLink | Disable Public Network access | Disable public network access if inbound network access is secured using Private Link | Medium | Not verified |  | More info |  |  | cd289ced-6b17-4db8-8554-62f2aee4553a
WAF checklist |  |  | Security | WAF, PrivateLink, ACR | Use an Azure Container Registry SKU that supports Private Link (Premium SKU) | Only the ACR Premium SKU supports Private Link access | Medium | Not verified |  | More info |  |  | fc833934-8b26-42d6-ac5f-512925498f6d
WAF checklist |  |  | Security | WAF, ACR, Defender | Enable Defender for Containers to scan Azure Container Registry for vulnerabilities | Azure Defender for containers or equivalent service should be used to scan container images for vulnerabilities | Low | Not verified |  | More info |  |  | bad37dac-43bc-46ce-8d7a-a9b24604489a
WAF checklist |  |  | Security | WAF | Deploy validated container images | Deploy trusted code that was validated and scanned for vulnerabilities according to DevSecOps practices. | Medium | Not verified |  |  |  |  | 4451e1a2-d345-4293-a763-9637a551c5c0
WAF checklist |  |  | Security | WAF | Use up-to-date platforms, languages, protocols and frameworks | Use the latest versions of supported platforms, programming languages, protocols, and frameworks. | High | Not verified |  |  |  |  | 4e401955-387e-45ce-b126-cd132af5b20c
WAF checklist |  |  | Security | WAF, AppGW | Ensure you are using Application Gateway v2 SKU |  | Medium | Not verified |  | More info | https://learn.microsoft.com/learn/paths/secure-application-delivery/ | resources ¦ where type == 'microsoft.network/applicationgateways' ¦ project id, compliant = properties.sku.name in ('Standard_v2', 'WAF_v2') ¦ project id,compliant | 553585a6-abe0-11ed-afa1-0242ac120002
WAF checklist |  |  | Security | WAF, LoadBalancer | Ensure you are using the Standard SKU for your Azure Load Balancers |  | Medium | Not verified |  | More info |  | resources ¦ where type == 'microsoft.network/loadbalancers' ¦ project id, compliant=(tolower(sku.name) == 'standard') | 4e35fbf5-0ae2-48b2-97ce-753353edbd1a
WAF checklist |  |  | Security | WAF, LoadBalancer | Ensure your Load Balancers frontend IP addresses are zone-redundant (unless you require zonal frontends). |  | Medium | Not verified |  | More info |  |  | 9432621a-8397-4654-a882-5bc856b7ef83
WAF checklist |  |  | Security | WAF, AppGW, VNet | Your Application Gateways v2 should be deployed in subnets with IP prefixes equal or larger than /24 |  | Medium | Not verified |  | More info | https://learn.microsoft.com/learn/paths/secure-application-delivery/ | resources ¦ where type=='microsoft.network/applicationgateways' ¦ extend subnetId = tostring(properties.gatewayIPConfigurations[0].properties.subnet.id) ¦ project id, subnetId ¦ join (resources ¦ where type=='microsoft.network/virtualnetworks' ¦ project id,subnets=properties.subnets ¦ mv-expand subnets ¦ mv-expand subnets.properties.addressPrefixes ¦ project id, subnetId = tostring(subnets.id), prefix1 = subnets.properties.addressPrefix, prefix2 = subnets.properties.addressPrefixes ¦ mv-expand prefix2 ¦ extend prefix = iff(isnotnull(prefix1), prefix1, prefix2) ¦ extend subnetPrefixLength = split(prefix, '/')[1])on subnetId ¦ extend compliant = (subnetPrefixLength <= 24 or subnetPrefixLength == 64) ¦ distinct id,compliant | dfc50f87-3800-424c-937b-ed5f186e7c15
WAF checklist |  |  | Security | Subscriptions, AppGW, VNet, WAF, Entra, NVA | Deploy Azure Application Gateway v2 or partner NVAs used for proxying inbound HTTP(S) connections within the landing-zone virtual network and with the apps that they're securing. | Administration of reverse proxies in general and WAF in particular is closer to the application than to networking, so they belong in the same subscription as the app. Centralizing the Application Gateway and WAF in the connectivity subscription might be OK if it is managed by one single team. | Medium | Not verified |  | More info | https://learn.microsoft.com/learn/paths/secure-application-delivery/ |  | 48b662d6-d15f-4512-a654-98f6dfe237de
WAF checklist |  |  | Security | WAF, DDoS | Use a DDoS Network or IP protection plans for all Public IP addresses in application landing zones. |  | Medium | Not verified |  | More info | https://learn.microsoft.com/learn/paths/secure-networking-infrastructure/ |  | f109e1f3-c79b-4f14-82de-6b5c22314d08
WAF checklist |  |  | Reliability | WAF | Configure autoscaling with a minimum amount of instances of two. |  | Medium | Not verified |  | More info | https://learn.microsoft.com/learn/paths/secure-application-delivery/ | resources ¦ where type =~ 'microsoft.network/applicationGateways' ¦ extend compliant = (isnotnull(properties.autoscaleConfiguration) and properties.autoscaleConfiguration.minCapacity >= 2) ¦ distinct id,compliant | 135bf4ac-f9db-461f-b76b-2ee9e30b12c0
WAF checklist |  |  | Reliability | WAF, AppGW, ACR | Deploy Application Gateway across Availability Zones |  | Medium | Not verified |  | More info | https://learn.microsoft.com/learn/paths/secure-application-delivery/ | resources ¦ where type =~ 'microsoft.network/applicationGateways' ¦ extend compliant = (isnotnull(zones) and array_length(zones) > 1) ¦ distinct id,compliant | 060c6964-52b5-48db-af8b-83e4b2d85349
WAF checklist |  |  | Security | WAF, AppGW, FrontDoor, AzurePolicy | When using Front Door and Application Gateway to help protect HTTP/S apps, use WAF policies in Front Door. Lock down Application Gateway to receive traffic only from Front Door. |  | Medium | Not verified |  | More info | https://learn.microsoft.com/learn/paths/secure-networking-infrastructure/ |  | 3f29812b-2363-4cef-b179-b599de0d5973
WAF checklist |  |  | Reliability | WAF, TrafficManager | Use Traffic Manager to deliver global apps that span protocols other than HTTP/S. |  | High | Not verified |  | More info | https://learn.microsoft.com/learn/paths/secure-networking-infrastructure/ |  | cd4cd21b-0881-437f-9e6c-4cfd3e504547
WAF checklist |  |  | Security | WAF, AVD, Entra | If users only need access to internal applications, has Microsoft Entra ID Application Proxy been considered as an alternative to Azure Virtual Desktop (AVD)? |  | Low | Not verified |  | More info | https://learn.microsoft.com/learn/modules/configure-azure-ad-application-proxy/ |  | 3b4b3e88-a459-4ed5-a22f-644dfbc58204
WAF checklist |  |  | Security | WAF, Entra | To reduce the number of firewall ports open for incoming connections in your network, consider using Microsoft Entra ID Application Proxy to give remote users secure and authenticated access to internal applications. |  | Medium | Not verified |  | More info | https://learn.microsoft.com/learn/paths/implement-applications-external-access-azure-ad/ |  | 01ca7cf1-5754-442d-babb-8ba6772e5c30
WAF checklist |  |  | Reliability | WAF, LoadBalancer | Use Azure NAT Gateway instead of Load Balancer outbound rules for better SNAT scalability |  | High | Not verified |  | More info |  | resources ¦ where type=='microsoft.network/loadbalancers' ¦ extend countOutRules=array_length(properties.outboundRules) ¦ extend compliant = (countOutRules == 0) ¦ distinct id,compliant | 97a2fd46-64b0-1dfa-b72d-9c8869496d75
WAF checklist |  |  | Security | WAF, AppGW | Enable the Azure Application Gateway WAF bot protection rule set. The bot rules detect good and bad bots. |  | High | Not verified |  | More info |  | resources ¦ where type == 'microsoft.network/applicationgatewaywebapplicationfirewallpolicies' ¦ mv-expand properties.managedRules.managedRuleSets ¦ project id, rulesettype = properties_managedRules_managedRuleSets.ruleSetType ¦ extend compliant1 = (rulesettype == 'Microsoft_BotManagerRuleSet') ¦ project id, compliant1 ¦ summarize compliant = max(compliant1) by id | 2f8e81eb-8e68-4026-8b1f-70f9b05f7cf9
WAF checklist |  |  | Security | WAF, AppGW, AzurePolicy | Enable request body inspection feature enabled in Azure Application Gateway WAF policy. |  | High | Not verified |  | More info |  |  | 8ea8e0d4-84e8-4b33-aeab-493f6391b4d6
WAF checklist |  |  | Security | WAF, AppGW | Tune the Azure Application Gateway WAF in detection mode for your workload. Reduce false positive detections. |  | High | Not verified |  | More info |  |  | a4dd86d3-5ffa-408c-b660-cce073d085b8
WAF checklist |  |  | Security | WAF, AppGW, AzurePolicy | Deploy your WAF policy for Application Gateway in 'Prevention' mode. |  | High | Not verified |  | More info |  | resources ¦ where type == 'microsoft.network/frontdoorwebapplicationfirewallpolicies' ¦ project policyName=name, policyId=id,policySku=sku.name, links=properties.securityPolicyLinks, enabledState=properties.policySettings.enabledState, mode=properties.policySettings.mode ¦ mvexpand links ¦ extend securityPolicy=links.id ¦ extend securityPolicyParts=split(securityPolicy, '/') ¦ extend profileId=strcat_array(array_slice(securityPolicyParts, 0, -3), '/') ¦ project id=profileId, compliant=((enabledState=='Enabled') and (mode=='Prevention')), enabledState, mode | baf8e317-2397-4d49-b3d1-0dcc16d8778d
WAF checklist |  |  | Security | WAF, AppGW | Add rate limiting to the Azure Application Gateway WAF. Rate limiting blocks clients accidentally or intentionally sending large amounts of traffic in a short period of time. |  | Medium | Not verified |  | More info |  |  | 43fae595-8a32-4299-a69e-0f32c454dcc9
WAF checklist |  |  | Security | WAF, AppGW | Use a high threshold for Azure Application Gateway WAF rate limits. High rate limit thresholds avoid blocking legitimate traffic, while still providing protection against extremely high numbers of requests that might overwhelm your infrastructure. |  | Medium | Not verified |  | More info |  |  | 041e0ad8-7b12-4694-a0b7-a0e25ee2470f
WAF checklist |  |  | Security | WAF | If you are not expecting traffic from all geographical regions, use geo-filters to block traffic from non-expected countries. |  | Low | Not verified |  | More info |  |  | 99937189-ff78-492a-b9ca-18d828d82b37
WAF checklist |  |  | Security | WAF, AppGW | Specify the unknown (ZZ) location when geo-filtering traffic with the Azure Application Gateway WAF. Avoid accidentally blocking legitimate requests when IP addresses can't be geo-matched. |  | Medium | Not verified |  | More info |  |  | 349a15c1-52f4-4319-9078-3895d95ecafd
WAF checklist |  |  | Security | WAF, AppGW | Use the latest Azure Application Gateway WAF rule set version. Rule set updates are regularly updated to take account of the current threat landscape. |  | Medium | Not verified |  | More info |  |  | 6c19dfd5-a61c-436c-9001-491b9b3d0228
WAF checklist |  |  | Operations | WAF, AppGW | Add diagnostic settings to save your Azure Application Gateway WAF logs. |  | Medium | Not verified |  | More info |  |  | f84106a2-2e9e-42ac-add6-d3416ecfed53
WAF checklist |  |  | Operations | WAF, AppGW, Sentinel | Send Azure Application Gateway WAF logs to Microsoft Sentinel. |  | Medium | Not verified |  | More info |  |  | 92664c60-47e3-4591-8b1b-8d557656e686
WAF checklist |  |  | Operations | WAF, AppGW | Define your Azure Application Gateway WAF configuration as code. By using code, you can more easily adopt new rule set version and gain additional protection. |  | Medium | Not verified |  | More info |  |  | ba0e9b26-6e0d-4ec8-8541-023c00afd5b7
WAF checklist |  |  | Operations | WAF, AzurePolicy | Use WAF Policies instead of the legacy WAF configuration. |  | Medium | Not verified |  | More info |  |  | f17ec301-8470-4afd-aabc-c1fdfe47dcc0
WAF checklist |  |  | Security | AppGW, VNet, WAF, VPN, ExpressRoute | Filter inbound traffic in the backends so that they only accept connections from the Application Gateway subnet, for example with NSGs. |  | Medium | Not verified |  | More info |  |  | d4eb8667-f8cb-4cdd-94e6-2f967ba98f88
WAF checklist |  |  | Security | WAF | You should encrypt traffic to the backend servers. |  | High | Not verified |  | More info |  |  | a66f0fd8-2ca4-422e-8df3-235148127ca2
WAF checklist |  |  | Security | WAF | You should use a Web Application Firewall. |  | High | Not verified |  | More info |  |  | 3dba65cb-834d-44d8-a3ca-a6aa2f1587be
WAF checklist |  |  | Security | WAF | Redirect HTTP to HTTPS |  | Medium | Not verified |  | More info |  |  | 0158fcb6-0bc1-4687-832f-cc7c359c22d2
WAF checklist |  |  | Operations | WAF | Use gateway-managed cookies to direct traffic from a user session to the same server for processing |  | Medium | Not verified |  | More info |  |  | bb697864-1b4c-43af-8667-90cc69aaed5f
WAF checklist |  |  | Security | WAF | Enable connection draining during planned service updates to prevent connection loss to existing members of the backend pool |  | High | Not verified |  | More info |  |  | ff353ad8-15fb-4ae8-9fc5-a85a36d36a35
WAF checklist |  |  | Operations | WAF | Create custom error pages to display a personalized user experience |  | Low | Not verified |  | More info |  |  | c8741f03-45a4-4183-a6b8-139e0773b8b5
WAF checklist |  |  | Security | WAF | Edit HTTP requests and response headers for easier routing and information exchange between the client and server |  | Medium | Not verified |  | More info |  |  | f850d46f-f5d7-4b17-b48c-a780741402e1
WAF checklist |  |  | Performance | WAF, FrontDoor | Configure Front Door to optimize global web traffic routing and top-tier end-user performance, and reliability through quick global failover |  | Medium | Not verified |  | More info |  |  | eadc3164-4a0f-461c-85f1-1a372c04dfd1
WAF checklist |  |  | Performance | WAF | Use transport layer load balancing |  | Medium | Not verified |  | More info |  |  | 29dcc19f-a8fa-4c35-8281-290577538793
WAF checklist |  |  | Security | WAF | Configure routing based on host or domain name for multiple web applications on a single gateway |  | Medium | Not verified |  | More info |  |  | 276898c1-af5e-4819-9e8e-049c7801ab9d
WAF checklist |  |  | Security | WAF, Entra | Centralize SSL certificate management to reduce encryption and decryption overhead from a backend server farm |  | Medium | Not verified |  | More info |  |  | 5fe365b6-58e8-47ed-a8cf-5163850380a2
WAF checklist |  |  | Security | WAF, AppGW | Use Application Gateway for native support for WebSocket and HTTP/2 protocols |  | Low | Not verified |  | More info |  |  | fa64b4dd-35c2-4047-ac5c-45dfbf8b0db9
WAF checklist |  |  | Reliability | WAF | Leverage Flexible Server |  | Medium | Not verified |  | More info |  |  | 65285269-441c-44bf-9d3e-0844276d4bdc
WAF checklist |  |  | Reliability | WAF | Leverage Availability Zones where regionally applicable |  | High | Not verified |  | More info |  |  | 016ccf31-ae5a-41eb-9888-9535e227896d
WAF checklist |  |  | Reliability | WAF | Leverage cross-region read replicas for BCDR |  | Medium | Not verified |  | More info |  |  | 31b67c67-be59-4519-8083-845d587cb391
WAF checklist |  |  | Reliability | WAF | Leverage FTA HandBook for Cognitive Services |  | Medium | Not verified |  | More info |  |  | 21c30d25-ffb7-4f6a-b9ea-b3fec328f787
WAF checklist |  |  | Reliability | WAF, Backup | Backup Your Prompts |  | Medium | Not verified |  | More info |  |  | 78c34698-16b2-4763-aefe-1b9b599de0d5
WAF checklist |  |  | Reliability | WAF, ASR | Business Continuity and Disaster Recovery (BCDR) considerations with Azure OpenAI Service |  | High | Not verified |  | More info |  |  | 750ab2ab-039d-4a6d-95d7-c892adb107d5
WAF checklist |  |  | Reliability | WAF, Backup | Backup Your ChatGPT conversations |  | Medium | Not verified |  | More info |  |  | 325af625-ca44-4e46-a5e2-223ace8bb123
WAF checklist |  |  | Reliability | WAF | CI/CD for custom speech |  | Medium | Not verified |  | More info |  |  | 07ca5f17-f154-4e3a-a369-2829e7e31618
WAF checklist |  |  | Reliability | WAF | Move a knowledge base using export-import |  | Low | Not verified |  | More info |  |  | 3687a046-7a1f-4893-9bda-43324f248116
WAF checklist |  |  | Reliability | WAF | Select the right Logic App hosting plan based on your business & SLO requirements |  | High | Not verified |  | More info |  |  | 3b7a56de-5020-4642-b3cb-c976e80b6d6d
WAF checklist |  |  | Reliability | WAF | Protect logic apps from region failures with zone redundancy and availability zones |  | High | Not verified |  | More info |  |  | 3d7008bd-6bc1-4b03-8aa8-ec2a3b55786a
WAF checklist |  |  | Reliability | WAF | Consider a Cross-Region DR strategy for critical workloads |  | High | Not verified |  | More info |  |  | 1cda768f-a206-445d-8234-56f6a6e7286e
WAF checklist |  |  | Reliability | WAF, AppSvc | If deploying to an Isolated environment, use or migrate to App Service Environment (ASE) v3 |  | High | Not verified |  | More info |  |  | 82118ec5-ed6f-4c68-9471-eb0da98a1b34
WAF checklist |  |  | Operations | WAF | Leverage Azure DevOps or GitHub to streamline CI/CD and safeguard your Logic App code |  | Medium | Not verified |  | More info |  |  | 74275fa5-9e08-4c7e-b096-13b538fe1501
WAF checklist |  |  | Reliability | WAF | Select the right Function hosting plan based on your business & SLO requirements |  | High | Not verified |  | More info |  |  | 4238f409-2ea0-43be-a06b-2a993c98aa7b
WAF checklist |  |  | Reliability | WAF | Leverage Availability Zones where regionally applicable (not available for Consumption tier) |  | High | Not verified |  | More info |  |  | a9808100-d640-4f77-ac56-1ec0600f6752
WAF checklist |  |  | Reliability | WAF | Consider a Cross-Region DR strategy for critical workloads |  | Medium | Not verified |  | More info |  |  | 5969d03e-eacf-4042-b127-73c55e3575fa
WAF checklist |  |  | Reliability | WAF, AppSvc | If deploying to an Isolated environment, use or migrate to App Service Environment (ASE) v3 |  | High | Not verified |  | More info |  |  | 47a0aae0-d8a0-43b1-9791-e934dee3754c
WAF checklist |  |  | Reliability | WAF, AppSvc | Ensure 'Always On' is enabled for all Function Apps running on App Service Plan |  | High | Not verified |  | More info |  |  | 17232891-f89f-4eaa-90f1-3b34bf798ed5
WAF checklist |  |  | Reliability | WAF, Storage | Pair a Function App to its own storage account. Try not to re-use storage accounts for Function Apps unless they are tightly coupled |  | Medium | Not verified |  | More info |  |  | 40a325c2-7c0e-49e6-86d8-c273b4dc21ba
WAF checklist |  |  | Operations | WAF | Leverage Azure DevOps or GitHub to streamline CI/CD and safeguard your Function App code |  | Medium | Not verified |  | More info |  |  | bb42650c-257d-4cb0-822a-131138b8e6f0
WAF checklist |  |  | Reliability | WAF | FTA Resiliency Playbook |  | Medium | Not verified |  | More info |  |  | 43e52f47-22d9-428c-8b1c-d521e54a29a9
WAF checklist |  |  | Reliability | WAF | Leverage Availablity Zones where regionally applicable and ofcourse if the service offers it |  | High | Not verified |  | More info |  |  | de39ac0e-7c28-4dc9-9565-7202bff4564b
WAF checklist |  |  | Reliability | WAF | Run multiple replicas of the database (>1 ) in Prod |  | Medium | Not verified |  | More info |  |  | 0d934a34-8b26-43e7-bd60-513a3649906e
WAF checklist |  |  | Reliability | WAF, ACR | Leverage Multi-Region Writes | Multi-region writes capability allows you to take advantage of the provisioned throughput for your databases and containers across the globe | Medium | Not verified |  | More info |  |  | bad38ead-53cc-47de-8d8a-aab3571449ab
WAF checklist |  |  | Reliability | WAF, ACR | Distribute your data globally | Span Cosmos account across two or more regions with multi-region writes | Medium | Not verified |  | More info |  |  | 8153d89f-89dc-47b3-9be2-b1a27f7b9e91
WAF checklist |  |  | Reliability | WAF | Choose from several well-defined consistency models | Choose from various consistency levels such as Eventual, Consistent Prefix, Session, Bounded Staleness and strong | High | Not verified |  | More info |  |  | 9f8ea848-25ec-4140-bc32-2758e6ee9ac0
WAF checklist |  |  | Reliability | WAF, CosmosDB | Enable Service managed failover | Maintain business continuity during regional outages. Azure Cosmos DB supports service-managed failover during a regional outage. During a regional outage, Azure Cosmos DB continues to maintain its latency, availability, consistency, and throughput SLAs. To help make sure that your entire application is highly available, Azure Cosmos DB offers a manual failover API to simulate a regional outage. By using this API, you can carry out regular business continuity drills. | Medium | Not verified |  | More info |  |  | a47e4d1e-bb79-43f9-bf87-69e1032b72fe
WAF checklist |  |  | Reliability | WAF, Storage, CosmosDB, Backup | Enable Automatic Backups | Azure Cosmos DB automatically takes backups of your data at regular intervals. The automatic backups are taken without affecting the performance or availability of the database operations. All the backups are stored separately in a storage service. | Medium | Not verified |  | More info | https://learn.microsoft.com/learn/modules/explore-basic-services-identity-types/ |  | 3499c9c1-133d-42f7-a4b1-a5bd06ff1a90
WAF checklist |  |  | Reliability | WAF, Backup | Perform Periodic Backups | This mode is the default backup mode for all existing accounts. In this mode, backup is taken at a periodic interval and the data is restored by creating a request with the support team. In this mode, you configure a backup interval and retention for your account. The maximum retention period extends to a month. The minimum backup interval can be one hour. | Medium | Not verified |  | More info | https://learn.microsoft.com/learn/paths/manage-identity-and-access/ |  | a6eb33f6-005c-4d92-9286-7655672d6121
WAF checklist |  |  | Reliability | WAF, CosmosDB, Backup | Continous Backup with point-in-time restore in Azure Cosmos DB | Continous 7 day retention and 30 day retention backups. Azure Cosmos DB performs data backup in the background without consuming any extra provisioned throughput (RUs) or affecting the performance and availability of your database. Continuous backups are taken in every region where the account exists. | Medium | Not verified |  | More info | https://learn.microsoft.com/learn/modules/create-custom-azure-roles-with-rbac/ |  | d43918a8-cd28-49be-b6b1-7cb8245461e1
WAF checklist |  |  | Security | WAF, EventHubs | Use customer-managed key option in data at rest encryption when required | Azure Event Hub provides encryption of data at rest. If you use your own key, the data is still encrypted using the Microsoft-managed key, but in addition the Microsoft-managed key will be encrypted using the customer-managed key. | Low | Not verified |  | More info | https://learn.microsoft.com/learn/modules/plan-implement-administer-conditional-access/ |  | 7aaf12e7-b94e-4f6e-847d-2d92981b1cd6
WAF checklist |  |  | Security | WAF, EventHubs | Enforce a minimum required version of Transport Layer Security (TLS) for requests | Azure Event Hubs namespaces permit clients to send and receive data with TLS 1.0 and above. To enforce stricter security measures, you can configure your Event Hubs namespace to require that clients send and receive data with a newer version of TLS. If an Event Hubs namespace requires a minimum version of TLS, then any requests made with an older version will fail. | Medium | Not verified |  | More info | https://learn.microsoft.com/learn/modules/secure-aad-users-with-mfa/ |  | d2f54b29-769e-43a6-a0e7-828ac936657e
WAF checklist |  |  | Security | EventHubs, RBAC, WAF, Entra, AzurePolicy, TrafficManager | Avoid using root account when it is not necessary | When you create an Event Hubs namespace, a policy rule named RootManageSharedAccessKey is automatically created for the namespace. This policy has manage permissions for the entire namespace. It�s recommended that you treat this rule like an administrative root account and don�t use it in your application. Using AAD as an authentication provider with RBAC is recommended. | Medium | Not verified |  | More info | https://learn.microsoft.com/learn/paths/azure-administrator-manage-identities-governance/ |  | 13b0f566-4b1e-4944-a459-837ee79d6c6d
WAF checklist |  |  | Security | VM, EventHubs, Storage, AKV, WAF, Entra | When possible, your application should be using a managed identity to authenticate to Azure Event Hub. If not, consider having the storage credential (SAS, service principal credential) in Azure Key Vault or an equivalent service | Managed identities for Azure resources can authorize access to Event Hubs resources using Azure AD credentials from applications running in Azure Virtual Machines (VMs), Function apps, Virtual Machine Scale Sets, and other services. By using managed identities for Azure resources together with Azure AD authentication, you can avoid storing credentials with your applications that run in the cloud. | Medium | Not verified |  | More info | https://learn.microsoft.com/learn/modules/azure-ad-privileged-identity-management/ |  | 3a365a5c-7acb-4e48-abd5-4cd79f2e8776
WAF checklist |  |  | Security | WAF, EventHubs, RBAC | Use least privilege data plane RBAC | When creating permissions, provide fine-grained control over a client's access to Azure Event Hub. Permissions in Azure Event Hub can and should be scoped to the individual resource level e.g. consumer group, event hub entity, event hub namespaces, etc. | High | Not verified |  | More info | https://learn.microsoft.com/learn/modules/explore-basic-services-identity-types/ |  | 8357c559-675c-45ee-a5b8-6ad8844ce3b2
WAF checklist |  |  | Security | WAF, EventHubs, Monitor, VNet | Enable logging for security investigation. Use Azure Monitor to captured metrics and logs such as resource logs, runtime audit logs and Kafka logs | Azure Event Hub resource logs include operational logs, virtual network and Kafka logs. Runtime audit logs capture aggregated diagnostic information for all data plane access operations (such as send or receive events) in Event Hubs. | Medium | Not verified |  | More info | https://learn.microsoft.com/learn/paths/manage-identity-and-access/ |  | b38b875b-a1cf-4104-a900-3a4d3ce474db
WAF checklist |  |  | Security | WAF, PrivateLink, EventHubs, VNet | Consider using private endpoints to access Azure Event Hub and disable public network access when applicable. | Azure Event Hub by default has a public IP address and is Internet-reachable. Private endpoints allow traffic between your virtual network and Azure Event Hub traverses over the Microsoft backbone network. In addition to that, you should disable public endpoints if those are not used. | Medium | Not verified |  | More info | https://learn.microsoft.com/learn/modules/azure-ad-privileged-identity-management/ |  | 5abca2a4-eda1-4dae-8cc9-5d48c6b791dc
WAF checklist |  |  | Security | WAF, EventHubs | Consider only allowing access to Azure Event Hub namespace from specific IP addresses or ranges | With IP firewall, you can restrict public endpoint further to only a set of IPv4 addresses or IPv4 address ranges in CIDR (Classless Inter-Domain Routing) notation. | Medium | Not verified |  | More info | https://learn.microsoft.com/learn/paths/implement-resource-mgmt-security/ |  | a0e6c465-89e5-458b-a37d-3974d1112dbd
WAF checklist |  |  | Reliability | WAF | Leverage FTA Resillency HandBook |  | Medium | Not verified |  | More info |  |  | 31d41e36-11c8-417b-8afb-c410d4391898
WAF checklist |  |  | Reliability | WAF, EventHubs, ACR | Leverage Availability Zones if regionally applicable | This will be turned on automatically for a new EH namespace created from the portal with Premium, Dedicated, or Standard SKUs in a zone-enabled region. Both the EH metadata and the event data itself are replicated across zones | High | Not verified |  | More info |  |  | f15bce21-9e4a-40eb-9787-9424d226786d
WAF checklist |  |  | Reliability | WAF | Use the Premium or Dedicated SKUs for predicable performance |  | Medium | Not verified |  | More info |  |  | 20b56c56-ad58-4519-8f82-735c586bb281
WAF checklist |  |  | Reliability | WAF, ASR, EventHubs | Plan for Geo Disaster Recovery using Active Passive configuration | The built-in geo-disaster recovery feature, when enabled, ensures that the entire configuration of anamespace (Event Hubs, Consumer Groups and settings) is continuously replicated from a primary namespace to a secondary namespace, and it allows a once-only failover move from the primary to the secondary at any time. Active/Passive feature is designed to make it easier to recover from and abandon a failed Azure region without having to change application configurations | High | Not verified |  | More info |  |  | dc15a1c0-75ee-49f1-90ac-ccd579376bcd
WAF checklist |  |  | Reliability | WAF, ASR, EventHubs | For Business Critical Applications, use Active Active configuration | Should be used for DR configurations where an outage or loss of event data in the downed region cannot be tolerated. For these cases, follow the replication guidance and do not use the built-in geo-disaster recovery capability (active/passive). With Active/Active, Maintain multiple Event Hubs in different regions and namespaces, and events will be replicated between the hubs | Medium | Not verified |  | More info |  |  | 6e31b67d-67ba-4591-89c0-9e805d597c7e
WAF checklist |  |  | Reliability | WAF, EventHubs | Design Resilient Event Hubs |  | Medium | Not verified |  | More info |  |  | 9ced16ad-d186-4f0a-a241-a999a68af77c
WAF checklist |  |  | Reliability | WAF, AKS | If required for AKS Windows workloads HostProcess containers can be used |  | Low | Not verified |  | More info |  |  | ab5351f6-383a-45ed-9c5e-b143b16db40a
WAF checklist |  |  | Performance | WAF | Use KEDA if running event-driven workloads |  | Low | Not verified |  | More info |  |  | a280dcf5-90ce-465d-b8e1-3f9ccbd46926
WAF checklist |  |  | Operations | WAF | Use Dapr to ease microservice development |  | Low | Not verified |  | More info |  |  | 26886d20-b66c-457b-a591-19bf8e8f5c58
WAF checklist |  |  | Reliability | WAF, AKS | Use the SLA-backed AKS offering |  | High | Not verified |  | More info |  | where type=='microsoft.containerservice/managedclusters' ¦ extend compliant = (sku.tier=='Paid') ¦ distinct id,compliant | 71d41e36-10cc-457b-9a4b-1410d4395898
WAF checklist |  |  | Reliability | WAF, Cost | Use Disruption Budgets in your pod and deployment definitions |  | Low | Not verified |  | More info |  |  | c1288b3c-6a57-4cfc-9444-51e1a3d3453a
WAF checklist |  |  | Reliability | WAF, ACR | If using a private registry, configure region replication to store images in multiple regions |  | High | Not verified |  | More info |  |  | 3c763963-7a55-42d5-a15e-401955387e5c
WAF checklist |  |  | Cost | WAF, Cost | Use an external application such as kubecost to allocate costs to different users |  | Low | Not verified |  | More info |  |  | f82cb8eb-8c0a-4a63-a25a-4956eaa8dc4a
WAF checklist |  |  | Cost | WAF | Use scale down mode to delete/deallocate nodes |  | Low | Not verified |  | More info |  |  | 4d3dfbab-9924-4831-a68d-fdf0d72f462c
WAF checklist |  |  | Cost | WAF, AKS | When required use multi-instance partitioning GPU on AKS Clusters |  | Medium | Not verified |  | More info |  |  | 87e651ea-bc4a-4a87-a6df-c06a4b570ebc
WAF checklist |  |  | Cost | WAF | If running a Dev/Test cluster use NodePool Start/Stop |  | Low | Not verified |  | More info |  |  | 2b72a08b-0410-4cd6-9093-e068a5cf27e8
WAF checklist |  |  | Security | WAF, AzurePolicy, AKS | Use Azure Policy for Kubernetes to ensure cluster compliance |  | Medium | Not verified |  | More info |  | where type=='microsoft.containerservice/managedclusters' ¦ extend compliant = (isnotnull(properties.addonProfiles.azurepolicy) and properties.addonProfiles.azurepolicy.enabled==true) ¦ distinct id,compliant | 9ca48e4a-85e2-4223-bce8-bb12307ca5f1
WAF checklist |  |  | Security | WAF | Separate applications from the control plane with user/system node pools |  | Medium | Not verified |  | More info |  | where type=='microsoft.containerservice/managedclusters' ¦ project id,resourceGroup,name,pools=properties.agentPoolProfiles ¦ project id,name,resourceGroup,poolcount=array_length(pools) ¦ extend compliant = (poolcount > 1) | 6f158e3e-a3a9-42c2-be7e-2165c3a87af4
WAF checklist |  |  | Security | WAF | Add taint to your system nodepool to make it dedicated |  | Low | Not verified |  | More info |  |  | a7a1f893-9bda-4477-98f2-4c116775c2ea
WAF checklist |  |  | Security | WAF, ACR | Use a private registry for your images, such as ACR |  | Medium | Not verified |  | More info |  |  | 55b46a94-8008-4ae7-b7e4-b475b6c8bdbf
WAF checklist |  |  | Security | WAF | Scan your images for vulnerabilities |  | Medium | Not verified |  | More info |  |  | 59bce65d-e8a0-43f9-9879-468d66a786d6
WAF checklist |  |  | Security | WAF | Define app separation requirements (namespace/nodepool/cluster) |  | High | Not verified |  | More info |  |  | d167dd18-2b0a-4c24-8b99-9a646f8389a7
WAF checklist |  |  | Security | WAF, AKV | Store your secrets in Azure Key Vault with the CSI Secrets Store driver |  | Medium | Not verified |  | More info |  |  | 5e3df584-eccc-4d97-a3b6-bcda3b50eb2e
WAF checklist |  |  | Security | WAF | If using Service Principals for the cluster, refresh credentials periodically (like quarterly) |  | High | Not verified |  | More info |  |  | b03dda6d-58d7-4c89-8ddb-107d5769ae66
WAF checklist |  |  | Security | WAF | If required add Key Management Service etcd encryption |  | Medium | Not verified |  | More info |  |  | e7ba73a3-0508-4f80-806f-527db30cee96
WAF checklist |  |  | Security | WAF, AKS | If required consider using Confidential Compute for AKS |  | Low | Not verified |  | More info |  |  | ec8e4e42-0344-41b0-b865-9123e8956d31
WAF checklist |  |  | Security | WAF, Defender | Consider using Defender for Containers |  | Medium | Not verified |  | More info |  |  | c9e95ffe-6dd1-4a17-8c5f-110389ca9b21
WAF checklist |  |  | Security | WAF, Entra | Use managed identities instead of Service Principals |  | High | Not verified |  | More info |  | where type=='microsoft.containerservice/managedclusters' ¦ extend compliant = (properties.servicePrincipalProfile.clientId=='msi') ¦ distinct id,compliant | ed127dd1-42b0-46b2-8c69-99a646f3389a
WAF checklist |  |  | Security | WAF, Entra | Integrate authentication with AAD (using the managed integration) |  | Medium | Not verified |  | More info |  | where type=='microsoft.containerservice/managedclusters' ¦ extend compliant = isnotnull(properties.aadProfile) ¦ distinct id,compliant | 7e42c78e-78c0-46a6-8a21-94956e698dc4
WAF checklist |  |  | Security | WAF | Limit access to admin kubeconfig (get-credentials --admin) |  | Medium | Not verified |  | More info |  |  | a2fe27b2-e287-401a-8352-beedf79b488d
WAF checklist |  |  | Security | WAF, Entra, RBAC | Integrate authorization with AAD RBAC |  | Medium | Not verified |  | More info |  |  | eec4962c-c3bd-421b-b77f-26e5e6b3bec3
WAF checklist |  |  | Security | WAF, RBAC, AKS | Use namespaces for restricting RBAC privilege in Kubernetes |  | High | Not verified |  | More info |  |  | d4f3537c-1346-4dc5-9027-a71ffe1bd05d
WAF checklist |  |  | Security | WAF, Entra | For Pod Identity Access Management use Azure AD Workload Identity (preview) |  | Medium | Not verified |  | More info |  |  | d2e0d5d7-71d4-41e3-910c-c57b4a4b1410
WAF checklist |  |  | Security | WAF, AKS | For AKS non-interactive logins use kubelogin (preview) |  | Medium | Not verified |  | More info |  |  | f4dcf690-1b30-407d-abab-6f8aa780d3a3
WAF checklist |  |  | Security | WAF, AKS | Disable AKS local accounts |  | Medium | Not verified |  | More info |  | where type=='microsoft.containerservice/managedclusters' ¦ extend compliant = (properties.disableLocalAccounts==true) ¦ distinct id,compliant | b085b1f2-3119-4771-8c9a-bbf4411810ec
WAF checklist |  |  | Security | WAF | Configure if required Just-in-time cluster access |  | Low | Not verified |  | More info |  |  | 36abb0db-c118-4f4c-9880-3f30f9a2deb6
WAF checklist |  |  | Security | WAF, Entra, AKS | Configure if required AAD conditional access for AKS |  | Low | Not verified |  | More info |  |  | c4d7f4c6-79bf-45d0-aa05-ce8fc717e150
WAF checklist |  |  | Security | WAF, AKS | If required for Windows AKS workloads configure gMSA |  | Low | Not verified |  | More info |  |  | e1123a7c-a333-4eb4-a120-4ee3f293c9f3
WAF checklist |  |  | Security | WAF, Entra | For finer control consider using a managed Kubelet Identity |  | Medium | Not verified |  | More info |  |  | 1f711a74-3672-470b-b8b8-a2148d640d79
WAF checklist |  |  | Reliability | WAF, AppGW, ACR | If using AGIC, do not share an AppGW across clusters |  | Medium | Not verified |  | More info |  |  | cbd8ac2a-aebc-4a2a-94da-1dbf3dc99248
WAF checklist |  |  | Reliability | WAF, AKS | Do not use AKS HTTP Routing Add-On, use instead the managed NGINX ingress with the application routing add-on. |  | High | Not verified |  | More info |  | where type=='microsoft.containerservice/managedclusters' ¦ extend compliant = (isnull(properties.addonProfiles.httpApplicationRouting) or properties.addonProfiles.httpApplicationRouting.enabled==false) ¦ distinct id,compliant | 8008ae7d-7e4b-4475-a6c8-bdbf59bce65d
WAF checklist |  |  | Performance | WAF | For Windows workloads use Accelerated Networking |  | Medium | Not verified |  | More info |  |  | 7bacd7b9-c025-4a9d-a5d2-25d6bc5439d9
WAF checklist |  |  | Reliability | WAF, LoadBalancer | Use the standard ALB (as opposed to the basic one) |  | High | Not verified |  | More info |  | where type=='microsoft.containerservice/managedclusters' ¦ extend compliant = (tolower(properties.networkProfile.loadBalancerSku)=='standard') ¦ distinct id,compliant | ba7da7be-9952-4914-a384-5d997cb39132
WAF checklist |  |  | Security | WAF, VNet | If using Azure CNI, consider using different Subnets for NodePools |  | Medium | Not verified |  | More info |  |  | 22fbe8d6-9b40-47ef-9011-25bb1a555a6b
WAF checklist |  |  | Security | WAF, PrivateLink, VNet | Use Private Endpoints (preferred) or Virtual Network Service Endpoints to access PaaS services from the cluster |  | Medium | Not verified |  | More info |  |  | c3c39c98-6bb2-4c12-859a-114b5e3df584
WAF checklist |  |  | Reliability | WAF | Choose the best CNI network plugin for your requirements (Azure CNI recommended) |  | High | Not verified |  | More info |  | where type=='microsoft.containerservice/managedclusters' ¦ extend compliant = (properties.networkProfile.networkPlugin=='azure') ¦ distinct id,compliant | a0f61565-9de5-458f-a372-49c831112dbd
WAF checklist |  |  | Performance | WAF, VNet | If using Azure CNI, size your subnet accordingly considering the maximum number of pods per node |  | High | Not verified |  | More info |  |  | 7faf12e7-0943-4f63-8472-2da29c2b1cd6
WAF checklist |  |  | Performance | WAF | If using Azure CNI, check the maximum pods/node (default 30) |  | High | Not verified |  | More info |  |  | 22f54b29-bade-43aa-b1e8-c38ec9366673
WAF checklist |  |  | Security | WAF, AKS, VNet | If using private-IP LoadBalancer services, use a dedicated subnet (not the AKS subnet) | For internal apps organizations often open the whole AKS subnet in their firewalls. This opens network access to the nodes too, and potentially to the pods as well (if using Azure CNI). If LoadBalancer IPs are in a different subnet, only this one needs to be available to the app clients. Another reason is that if the IP addresses in the AKS subnet are a scarce resource, consuming its IP addresses for services will reduce the maximum scalability of the cluster . | Low | Not verified |  | More info |  |  | 13c00567-4b1e-4945-a459-c373e7ed6162
WAF checklist |  |  | Reliability | WAF | Size the service IP address range accordingly (it is going to limit the cluster scalability) |  | High | Not verified |  | More info |  |  | 43f63047-22d9-429c-8b1c-d622f54b29ba
WAF checklist |  |  | Security | WAF | If required add your own CNI plugin |  | Low | Not verified |  | More info |  |  | 57bf217f-6dc8-481c-81e2-785773e9c00f
WAF checklist |  |  | Performance | WAF, AKS | If required configure Public IP per node in AKS |  | Low | Not verified |  | More info |  |  | 4b3bb365-9458-44d9-9ed1-5c8f52890364
WAF checklist |  |  | Reliability | WAF | Use an ingress controller to expose web-based apps instead of exposing them with LoadBalancer-type services |  | Medium | Not verified |  | More info |  |  | b3808b9f-a1cf-4204-ad01-3a923ce474db
WAF checklist |  |  | Reliability | WAF | Use Azure NAT Gateway as outboundType for scaling egress traffic |  | Low | Not verified |  | More info |  |  | ccb534e7-416e-4a1d-8e93-533b53199085
WAF checklist |  |  | Reliability | WAF | Use Dynamic allocations of IPs in order to avoid Azure CNI IP exhaustion |  | Medium | Not verified |  | More info |  |  | 8ee9a69a-1b58-4b1e-9c61-476e110a160b
WAF checklist |  |  | Security | WAF, NVA | Filter egress traffic with AzFW/NVA if your security requirements mandate it |  | High | Not verified |  | More info |  | where type=='microsoft.containerservice/managedclusters' ¦ extend compliant = (properties.networkProfile.outboundType=='userDefinedRouting') ¦ distinct id,compliant | 3b365a91-7ecb-4e48-bbe5-4cd7df2e8bba
WAF checklist |  |  | Security | WAF | If using a public API endpoint, restrict the IP addresses that can access it |  | Medium | Not verified |  | More info |  | where type=='microsoft.containerservice/managedclusters' ¦ extend compliant = ((isnull(properties.apiServerAccessProfile.enablePrivateCluster) or properties.apiServerAccessProfile.enablePrivateCluster==false) and isnotnull(properties.apiServerAccessProfile.authorizedIPRanges)) ¦ distinct id,compliant | c4581559-bb91-463e-a908-aed8c44ce3b2
WAF checklist |  |  | Security | WAF | Use private clusters if your requirements mandate it |  | High | Not verified |  | More info |  | where type=='microsoft.containerservice/managedclusters' ¦ where isnotnull(properties.apiServerAccessProfile.enablePrivateCluster) ¦ extend compliant = (properties.apiServerAccessProfile.enablePrivateCluster==true) ¦ distinct id, compliant | ecccd979-3b6b-4cda-9b50-eb2eb03dda6d
WAF checklist |  |  | Security | WAF, AzurePolicy, AKS | For Windows 2019 and 2022 AKS nodes Calico Network Policies can be used |  | Medium | Not verified |  | More info |  | where type=='microsoft.containerservice/managedclusters' ¦ where isnotnull(properties.apiServerAccessProfile.enablePrivateCluster) ¦ extend compliant = (properties.apiServerAccessProfile.enablePrivateCluster==true) ¦ distinct id, compliant | ce7f2a7c-297c-47c6-adea-a6ff838db665
WAF checklist |  |  | Security | WAF, AzurePolicy, AKS | Enable a Kubernetes Network Policy option (Calico/Azure) |  | High | Not verified |  | More info |  | where type=='microsoft.containerservice/managedclusters' ¦ extend compliant = isnotnull(properties.networkProfile.networkPolicy) ¦ distinct id,compliant | 58d7c892-ddb1-407d-9769-ae669ca48e4a
WAF checklist |  |  | Security | WAF, AzurePolicy, AKS | Use Kubernetes network policies to increase intra-cluster security |  | High | Not verified |  | More info |  |  | 85e2223e-ce8b-4b12-907c-a5f16f158e3e
WAF checklist |  |  | Security | WAF | Use a WAF for web workloads (UIs or APIs) |  | High | Not verified |  | More info |  |  | a3a92c2d-e7e2-4165-a3a8-7af4a7a1f893
WAF checklist |  |  | Security | WAF, DDoS, AKS, VNet | Use DDoS Standard in the AKS Virtual Network |  | Medium | Not verified |  | More info |  | Resources ¦ where type=~'microsoft.containerservice/managedclusters' ¦ project resourceGroup,name,pools=properties.agentPoolProfiles ¦ mv-expand pools ¦ project subnetId=tostring(pools.vnetSubnetID) ¦ where isnotempty(subnetId) ¦ join (Resources ¦ where type=='microsoft.network/virtualnetworks' ¦ project id,resourceGroup,name,enableDdosProtection=tostring(properties.enableDdosProtection),subnets=properties.subnets ¦ mv-expand subnets ¦ project id,resourceGroup,name,enableDdosProtection,subnetId=tostring(subnets.id)) on subnetId ¦ distinct id,resourceGroup,name,enableDdosProtection ¦ extend compliant = (enableDdosProtection == 'true') | 9bda4776-8f24-4c11-9775-c2ea55b46a94
WAF checklist |  |  | Security | WAF | If required add company HTTP Proxy |  | Low | Not verified |  | More info |  | Resources ¦ where type=~'microsoft.containerservice/managedclusters' ¦ project resourceGroup,name,pools=properties.agentPoolProfiles ¦ mv-expand pools ¦ project subnetId=tostring(pools.vnetSubnetID) ¦ where isnotempty(subnetId) ¦ join (Resources ¦ where type=='microsoft.network/virtualnetworks' ¦ project id,resourceGroup,name,enableDdosProtection=tostring(properties.enableDdosProtection),subnets=properties.subnets ¦ mv-expand subnets ¦ project id,resourceGroup,name,enableDdosProtection,subnetId=tostring(subnets.id)) on subnetId ¦ distinct id,resourceGroup,name,enableDdosProtection ¦ extend compliant = (enableDdosProtection == 'true') | 6c46b91a-1107-4485-ad66-3183e2a8c266
WAF checklist |  |  | Security | WAF | Consider using a service mesh for advanced microservice communication management |  | Medium | Not verified |  | More info |  |  | e9855d04-c3c3-49c9-a6bb-2c12159a114b
WAF checklist |  |  | Operations | WAF, Monitor | Configure alerts on the most critical metrics (see Container Insights for recommendations) |  | High | Not verified |  | More info |  |  | 67f7a9ed-5b31-4f38-a3f3-9812b2463cff
WAF checklist |  |  | Operations | WAF, Entra | Check regularly Azure Advisor for recommendations on your cluster |  | Low | Not verified |  | More info |  |  | 337453a3-cc63-4963-9a65-22ac19e80696
WAF checklist |  |  | Operations | WAF, AKS | Enable AKS auto-certificate rotation |  | Low | Not verified |  | More info |  |  | 3aa70560-e7e7-4968-be3d-628af35b2ced
WAF checklist |  |  | Operations | WAF, AKS | Have a regular process to upgrade your kubernetes version periodically (quarterly, for example), or use the AKS autoupgrade feature |  | High | Not verified |  | More info |  |  | e189c599-df0d-45a7-9dd4-ce32c1881370
WAF checklist |  |  | Operations | WAF | Use kured for Linux node upgrades in case you are not using node-image upgrade |  | High | Not verified |  | More info |  |  | 6f7c4c0d-4e51-4464-ad24-57ed67138b82
WAF checklist |  |  | Operations | WAF | Have a regular process to upgrade the cluster node images periodically (weekly, for example) |  | High | Not verified |  | More info |  |  | 139c9580-ade3-426a-ba09-cf157d9f6477
WAF checklist |  |  | Operations | WAF | Consider gitops to deploy applications or cluster configuration to multiple clusters |  | Low | Not verified |  | More info |  |  | 0102ce16-ee30-41e6-b882-e52e4621dd68
WAF checklist |  |  | Operations | WAF, AKS | Consider using AKS command invoke on private clusters |  | Low | Not verified |  | More info |  |  | d7672c26-7602-4482-85a4-14527fbe855c
WAF checklist |  |  | Operations | WAF | For planned events consider using Node Auto Drain |  | Low | Not verified |  | More info |  |  | 31d7aaab-7571-4449-ab80-53d89e89d17b
WAF checklist |  |  | Operations | WAF | Develop own governance practices to make sure no changes are performed by operators in the node RG (aka 'infra RG') |  | High | Not verified |  | More info |  |  | ed0fda7f-211b-47c7-8b6e-c18873fb473c
WAF checklist |  |  | Operations | WAF | Use custom Node RG (aka 'Infra RG') name |  | Low | Not verified |  | More info |  | where type=='microsoft.containerservice/managedclusters' ¦ extend compliant = (properties.nodeResourceGroup !startswith 'MC_') ¦ distinct id,compliant | 73b32a5a-67f7-4a9e-b5b3-1f38c3f39812
WAF checklist |  |  | Operations | WAF, AKS | Do not use deprecated Kubernetes APIs in your YAML manifests |  | Medium | Not verified |  | More info |  |  | b2463cff-e189-4c59-adf0-d5a73dd4ce32
WAF checklist |  |  | Operations | WAF | Taint Windows nodes |  | Low | Not verified |  | More info |  |  | c1881370-6f7c-44c0-b4e5-14648d2457ed
WAF checklist |  |  | Operations | WAF | Keep windows containers patch level in sync with host patch level |  | Low | Not verified |  | More info |  |  | 67138b82-0102-4ce1-9ee3-01e6e882e52e
WAF checklist |  |  | Operations | WAF, Monitor | Send master logs (aka API logs) to Azure Monitor or your preferred log management solution | Via Diagnostic Settings at the cluster level | Low | Not verified |  | More info |  |  | 5b56ad48-408f-4e72-934c-476ba280dcf5
WAF checklist |  |  | Cost | WAF | If required use nodePool snapshots |  | Low | Not verified |  | More info |  |  | 64d1a846-e28a-4b6b-9a33-22a635c15a21
WAF checklist |  |  | Operations | WAF | Consider spot node pools for non time-sensitive workloads |  | Low | Not verified |  | More info |  |  | c5a5b252-1e44-4a59-a9d2-399c4d7b68d0
WAF checklist |  |  | Operations | WAF, AKS | Consider AKS virtual node for quick bursting |  | Low | Not verified |  | More info |  | where type=='microsoft.containerservice/managedclusters' ¦ extend compliant = (isnotnull(properties.addonProfiles.aciConnectorLinux) and properties.addonProfiles.aciConnectorLinux.enabled==true) ¦ distinct id,compliant | c755562f-2b4e-4456-9b4d-874a748b662e
WAF checklist |  |  | Operations | WAF, Monitor | Monitor your cluster metrics with Container Insights (or other tools like Prometheus) |  | High | Not verified |  | More info |  |  | 6f8389a7-f82c-4b8e-a8c0-aa63a25a4956
WAF checklist |  |  | Operations | WAF | Store and analyze your cluster logs with Container Insights (or other tools like Telegraf/ElasticSearch) |  | High | Not verified |  | More info |  | where type=='microsoft.containerservice/managedclusters' ¦ extend compliant = (isnotnull(properties.addonProfiles.omsagent) and properties.addonProfiles.omsagent.enabled==true) ¦ distinct id,compliant | eaa8dc4a-2436-47b3-9697-15b1752beee0
WAF checklist |  |  | Operations | WAF, Monitor | Monitor CPU and memory utilization of the nodes |  | Medium | Not verified |  | More info |  |  | 4621dd68-c5a5-4be2-bdb1-1726769ef669
WAF checklist |  |  | Operations | WAF, Monitor | If using Azure CNI, monitor % of pod IPs consumed per node |  | Medium | Not verified |  | More info |  |  | 1a4835ac-9422-423e-ae80-b123081a5417
WAF checklist |  |  | Operations | EventHubs, Monitor, Storage, ServiceBus, WAF | Monitor OS disk queue depth in nodes | I/O in the OS disk is a critical resource. If the OS in the nodes gets throttled on I/O, this could lead to unpredictable behavior, typically ending up in node being declared NotReady | Medium | Not verified |  | More info |  |  | 415833ea-3ad3-4c2d-b733-165c3acbe04b
WAF checklist |  |  | Operations | WAF, NVA, LoadBalancer, Monitor | If not using egress filtering with AzFW/NVA, monitor standard ALB allocated SNAT ports |  | Medium | Not verified |  | More info |  |  | be209d39-fda4-4777-a424-d116785c2fa5
WAF checklist |  |  | Operations | WAF, AKS | Subscribe to resource health notifications for your AKS cluster |  | Medium | Not verified |  | More info |  |  | 74c2ee76-569b-4a79-a57e-dedf91b022c9
WAF checklist |  |  | Operations | WAF | Configure requests and limits in your pod specs |  | High | Not verified |  | More info |  |  | b54eb2eb-03dd-4aa3-9927-18e2edb11726
WAF checklist |  |  | Operations | WAF | Enforce resource quotas for namespaces |  | Medium | Not verified |  | More info |  |  | 769ef669-1a48-435a-a942-223ece80b123
WAF checklist |  |  | Operations | WAF, Subscriptions | Ensure your subscription has enough quota to scale out your nodepools |  | High | Not verified |  | More info |  |  | 081a5417-4158-433e-a3ad-3c2de733165c
WAF checklist |  |  | Operations | WAF | Configure Liveness and Readiness probes for all deployments |  | High | Not verified |  | More info |  |  | f4fd0602-7ab5-46f1-b66a-e9dea9654a65
WAF checklist |  |  | Performance | WAF | Use the Cluster Autoscaler |  | Medium | Not verified |  | More info |  | where type=='microsoft.containerservice/managedclusters' ¦ extend compliant = (isnotnull(properties.autoScalerProfile)) ¦ distinct id,compliant | 90ce65de-8e13-4f9c-abd4-69266abca264
WAF checklist |  |  | Performance | WAF, AKS | Customize node configuration for AKS node pools |  | Low | Not verified |  | More info |  | where type=='microsoft.containerservice/managedclusters' ¦ extend compliant = (isnotnull(properties.austoscalerProfile)) ¦ distinct id,compliant | 831c2872-c693-4b39-a887-a561bada49bc
WAF checklist |  |  | Performance | WAF | Use the Horizontal Pod Autoscaler when required |  | Medium | Not verified |  | More info |  |  | faa19bfe-9d55-4d04-a3c4-919ca1b2d121
WAF checklist |  |  | Performance | WAF | Consider an appropriate node size, not too large or too small | Larger nodes will bring higher performance and features such as ephemeral disks and accelerated networking, but they will increase the blast radius and decrease the scaling granularity | High | Not verified |  | More info |  |  | 5ae124ba-34df-4585-bcdc-e9bd3bb0cdb3
WAF checklist |  |  | Performance | WAF, AKS | If more than 5000 nodes are required for scalability then consider using an additional AKS cluster |  | Low | Not verified |  | More info |  |  | 38800e6a-ae01-40a2-9fbc-ae5a06e5462d
WAF checklist |  |  | Performance | WAF, AKS | Consider subscribing to EventGrid Events for AKS automation |  | Low | Not verified |  | More info |  |  | 9583c0f6-6083-43f6-aa6b-df7102c901bb
WAF checklist |  |  | Performance | WAF, AKS | For long running operation on an AKS cluster consider event termination |  | Low | Not verified |  | More info |  |  | c5016d8c-c6c9-4165-89ae-673ef0fff19d
WAF checklist |  |  | Performance | WAF, AKS | If required consider using Azure Dedicated Hosts for AKS nodes |  | Low | Not verified |  | More info |  |  | c4e37133-f186-4ce1-aed9-9f1b32f6e021
WAF checklist |  |  | Performance | WAF | Use ephemeral OS disks |  | High | Not verified |  | More info |  | where type=='microsoft.containerservice/managedclusters' ¦ project id,resourceGroup,name,pools=properties.agentPoolProfiles ¦ mvexpand pools ¦ extend compliant = (pools.osDiskType=='Ephemeral') ¦ project id,name=strcat(name,'-',pools.name), resourceGroup, compliant | 24367b33-6971-45b1-952b-eee0b9b588de
WAF checklist |  |  | Performance | WAF, AKS | For non-ephemeral disks, use high IOPS and larger OS disks for the nodes when running many pods/node since it requires high performance for running multiple pods and will generate huge logs with default AKS log rotation thresholds |  | High | Not verified |  | More info |  |  | f0ce315f-1120-4166-8206-94f2cf3a4d07
WAF checklist |  |  | Performance | WAF, Storage, AKS | For hyper performance storage option use Ultra Disks on AKS |  | Low | Not verified |  | More info |  |  | 39c486ce-d5af-4062-89d5-18bb5fd795db
WAF checklist |  |  | Performance | WAF, Storage, SQL | Avoid keeping state in the cluster, and store data outside (AzStorage, AzSQL, Cosmos, etc) |  | Medium | Not verified |  | More info |  |  | 9f7547c1-747d-4c56-868a-714435bd19dd
WAF checklist |  |  | Performance | WAF, Storage | If using AzFiles Standard, consider AzFiles Premium and/or ANF for performance reasons |  | Medium | Not verified |  | More info |  |  | 24429eb7-2281-4376-85cc-57b4a4b18142
WAF checklist |  |  | Performance | WAF, Storage | If using Azure Disks and AZs, consider having nodepools within a zone for LRS disk with VolumeBindingMode:WaitForFirstConsumer for provisioning storage in right zone or use ZRS disk for nodepools spanning multiple zones |  | Medium | Not verified |  | More info |  |  | 83958a8c-2689-4b32-ab57-cfc64546135a
WAF checklist |  |  | Reliability | WAF | Leverage FTA Resillency Handbook |  | Medium | Not verified |  | More info |  |  | 1fc2fc14-eea6-4e69-b8d9-a3edc218e687
WAF checklist |  |  | Reliability | WAF | Plan for Data Center level outage |  | High | Not verified |  | More info |  |  | ab067acb-49e5-4b96-8332-4ecf8cc13318
WAF checklist |  |  | Reliability | WAF | Practice Failover for BCDR | 1. Create the new account 2. Migrate configuration items 3. Run scans 4. Migrate custom typedefs and custom assets 5. Migrate relationships 6. Migrate glossary terms 7. Assign classifications to assets 8. Assign contacts to assets | Medium | Not verified |  | More info |  |  | da611702-69f4-4fb4-aa3d-3ef7f3176c4b
WAF checklist |  |  | Reliability | WAF, Backup | Plan a backup strategy and take regular backups |  | High | Not verified |  | More info |  |  | 97b15b8a-219a-44ab-bb57-879024d22678
WAF checklist |  |  | Reliability | WAF, EventHubs | Use Microsoft Purview's Event Hubs to subscribe and create entities to another account |  | Low | Not verified |  | More info |  |  | 6d20b56c-56a9-4581-89bf-8d8e5c586b7d
WAF checklist |  |  | Reliability | WAF | Follow Purview accounts architectures and deployment best practices |  | Medium | Not verified |  | More info |  |  | 8cdc15ac-c075-4ee9-a130-a8889579e76b
WAF checklist |  |  | Reliability | WAF | Follow Collection Architectures and best practices |  | Medium | Not verified |  | More info |  |  | 896e710a-7da7-4be9-a56d-14d3c49d997c
WAF checklist |  |  | Reliability | WAF | Follow Assest lifecycle best practices |  | Medium | Not verified |  | More info |  |  | b3d1325a-a225-4c6f-9e06-85edddea8a4b
WAF checklist |  |  | Reliability | WAF | Follow automation best practices |  | Medium | Not verified |  | More info |  |  | 7cdeb3c6-1fc2-4fc1-9eea-6e69d8d9a3ed
WAF checklist |  |  | Reliability | WAF, Backup | Follow Backup and Migration Best practices |  | Medium | Not verified |  | More info |  |  | c218e687-ab06-47ac-a49e-5b9603324ecf
WAF checklist |  |  | Reliability | WAF | Follow Purview Glossary Best Practices |  | Medium | Not verified |  | More info |  |  | 8cc13318-da61-4170-869f-4fb4aa3d3ef7
WAF checklist |  |  | Reliability | WAF | Leverage Workflows |  | Low | Not verified |  | More info |  |  | f3176c4b-97b1-45b8-a219-a4abeb578790
WAF checklist |  |  | Reliability | WAF | Follow Purview Security Best Practices |  | Medium | Not verified |  | More info |  |  | 24d22678-6d20-4b56-a56a-958119bf8d8e
WAF checklist |  |  | Reliability | WAF | Follow Purview Data Lineage Best Practices |  | Medium | Not verified |  | More info |  |  | 5c586b7d-8cdc-415a-ac07-5ee9b130a888
WAF checklist |  |  | Reliability | WAF | Follow Best Practices for Scanning Registered Sources |  | Medium | Not verified |  | More info |  |  | 9579e76b-896e-4710-a7da-7be9956d14d3
WAF checklist |  |  | Reliability | WAF | Follow Classification Best Practices in Governance Portal |  | Medium | Not verified |  | More info |  |  | c49d997c-b3d1-4325-aa22-5c6f4e0685ed
WAF checklist |  |  | Reliability | WAF | Perform Sensitivity Labelling in the Purview Data Map |  | Medium | Not verified |  | More info |  |  | ddea8a4b-7cde-4b3c-91fc-2fc14eea6e69
WAF checklist |  |  | Reliability | WAF, Storage | Leverage Azure Storage in-place data sharing with Microsoft Purview |  | Low | Not verified |  | More info |  |  | d8d9a3ed-c218-4e68-9ab0-67acb49e5b96
WAF checklist |  |  | Reliability | WAF | Leverage Data Estate Insights |  | Low | Not verified |  | More info |  |  | 03324ecf-8cc1-4331-ada6-1170269f4fb4
WAF checklist |  |  | Reliability | WAF | Use Data stewardship and Catalog adoption |  | Low | Not verified |  | More info |  |  | aa3d3ef7-f317-46c4-a97b-15b8a219a4ab
WAF checklist |  |  | Reliability | WAF | Use Inventory and Ownership |  | Low | Not verified |  | More info |  |  | eb578790-24d2-4267-a6d2-0b56c56a9581
WAF checklist |  |  | Reliability | WAF | Leverage Insights for Glossary, Classifications, Sensitivity Labels |  | Low | Not verified |  | More info |  |  | 19bf8d8e-5c58-46b7-b8cd-c15acc075ee9
WAF checklist |  |  | Reliability | WAF | Generate assessment scores |  | Medium | Not verified |  | More info |  |  | b130a888-9579-4e76-a896-e710a7da7be9
WAF checklist |  |  | Reliability | WAF | Profiling- get summaries of data content |  | Medium | Not verified |  | More info |  |  | 956d14d3-c49d-4997-ab3d-1325aa225c6f
WAF checklist |  |  | Reliability | WAF, AzurePolicy | Follow Microsoft Purview Data Owner access policies |  | Low | Not verified |  | More info |  |  | 4e0685ed-ddea-48a4-a7cd-eb3c61fc2fc1
WAF checklist |  |  | Reliability | WAF, AzurePolicy | Follow Self-service access policies |  | Low | Not verified |  | More info |  |  | 4eea6e69-d8d9-4a3e-bc21-8e687ab067ac
WAF checklist |  |  | Reliability | WAF, AzurePolicy | Follow DevOps policies |  | Low | Not verified |  | More info |  |  | b49e5b96-0332-44ec-b8cc-13318da61170
WAF checklist |  |  | Reliability | WAF | Leverage Availability Zones if regionally applicable |  | High | Not verified |  | More info |  |  | af416482-663c-4ed6-b195-b44c7068e09c
WAF checklist |  |  | Reliability | WAF | Use more than one replica and enable Zone Redundancy. |  | High | Not verified |  | More info |  |  | 95bc80ec-6499-4d14-a7d2-7d296b1d8abc
WAF checklist |  |  | Reliability | WAF | For cross-region DR, deploy container apps in multiple regions and follow active/active or active/passive application guidance. |  | High | Not verified |  | More info |  |  | ccaa4fc2-fdbc-4432-8bb7-f7e6469e4dc3
WAF checklist |  |  | Reliability | WAF, FrontDoor, TrafficManager | Use Front Door or Traffic Manager to route traffic to the closest region |  | High | Not verified |  | More info |  |  | 2ffada86-c031-4933-bf7d-0c45bc4e5919
WAF checklist |  |  | Reliability | WAF, Entra | Use long-live revocable token, cache your token and acquire your silently using Microsoft Identity Library |  | Medium | Not verified |  | More info |  |  | bb235c70-5e17-496f-bedf-a8a4c8cdec4c
WAF checklist |  |  | Reliability | WAF | Make sure that your sign-in user flows are backed up and resilient. Make sure that the code that you use to sign-in your users are backed up and recoverable. Resilient interfaces with external processes |  | Medium | Not verified |  | More info |  |  | 503547c1-447e-4c66-828a-71f0f1ce16dd
WAF checklist |  |  | Performance | WAF | Custom brand assets should be hosted on a CDN |  | Medium | Not verified |  | More info |  |  | 3e3553a4-c873-4964-ab66-2d6c15f51296
WAF checklist |  |  | Reliability | WAF | Have multiple identiy providers (i.e., login with your microsoft, google, facebook accounts) |  | Low | Not verified |  | More info |  |  | 5398e6df-d237-4de1-93b1-6c21d79a9b64
WAF checklist |  |  | Reliability | WAF, VM | Follow VM rules for high availability on the VM level (premium disks, two or more in a region, in different availability zones) |  | Medium | Not verified |  | More info |  |  | 604489a8-f42d-478e-98c0-7a73b22a4a57
WAF checklist |  |  | Reliability | WAF | Don't replicate! Replication can create issues with directory synchronization |  | Medium | Not verified |  | More info |  |  | e7a8dd4a-30e3-47c3-b297-11b2362ceee0
WAF checklist |  |  | Reliability | WAF | Have active-active for multi-regions |  | Medium | Not verified |  | More info |  |  | 79b598de-fc59-472c-b4cd-21b078036f5e
WAF checklist |  |  | Reliability | WAF, Entra | Add Azure AD Domain service stamps to additional regions and locations |  | Medium | Not verified |  | More info |  |  | 6b4bfd3d-5035-447c-8447-ec66128a71f0
WAF checklist |  |  | Reliability | WAF | Use Replica Sets for DR |  | Medium | Not verified |  | More info |  |  | f1ce16dd-3f1d-45e8-92e4-2e3611cc58b4
WAF checklist |  |  | Security | WAF, Subscriptions, Entra | Ensure ADDS domain controller(s) are deployed in the identity subscription in native Azure |  | High | Not verified |  |  |  |  | 32e42e36-11c8-418b-8a0b-c510e43a18a9
WAF checklist |  |  | Security | WAF, AVS | Ensure ADDS sites and services is configured to keep authentication requests from Azure-based resources (including Azure VMware Solution) local to Azure |  | Medium | Not verified |  |  |  |  | 75089c20-990d-4927-b105-885576f76fc2
WAF checklist |  |  | Security | WAF | Ensure that vCenter is connected to ADDS to enable authentication based on 'named user accounts' |  | High | Not verified |  |  |  |  | de3aad1e-7c28-4ec9-9666-b7570449aa80
WAF checklist |  |  | Security | WAF | Ensure that the connection from vCenter to ADDS is using a secure protocol (LDAPS) |  | Medium | Not verified |  |  |  |  | cd289ced-6b17-4db8-8554-61e2aee3553a
WAF checklist |  |  | Security | WAF | CloudAdmin account in vCenter IdP is used only as an emergency account (break-glass) |  | Medium | Not verified |  |  |  |  | b9d37dac-43bc-46cd-8d79-a9b24604489a
WAF checklist |  |  | Security | WAF, Entra | Ensure that NSX-Manager is integrated with an external Identity provider (LDAPS) |  | High | Not verified |  |  |  |  | 53d88e89-d17b-473b-82a5-a67e7a9ed5b3
WAF checklist |  |  | Security | WAF, RBAC, AVS | Has an RBAC model been created for use within VMware vSphere |  | Medium | Not verified |  |  |  |  | ae0e37ce-e297-411b-b352-caaab79b198d
WAF checklist |  |  | Security | WAF, RBAC | RBAC permissions should be granted on ADDS groups and not on specific users |  | Medium | Not verified |  |  |  |  | ab81932c-9fc9-4d1b-a780-36f5e6bfbb9e
WAF checklist |  |  | Security | WAF, RBAC, AVS | RBAC permissions on the Azure VMware Solution resource in Azure are 'locked down' to a limited set of owners only |  | High | Not verified |  |  |  |  | d503547c-c447-4e82-9128-a71f0f1cac6d
WAF checklist |  |  | Security | WAF, RBAC | Ensure all custom roles are scoped with CloudAdmin permitted authorizations |  | High | Not verified |  |  |  |  | fd9f0df4-68dc-4976-b9a9-e6a79f7682c5
WAF checklist |  |  | Performance | WAF, AVS | Is the correct Azure VMware Solution connectivity model selected for the customer use case at hand |  | High | Not verified |  | More info |  |  | 9ef1d5e8-32e4-42e3-911c-818b0a0bc510
WAF checklist |  |  | Operations | NetworkWatcher, Monitor, WAF, VPN, ExpressRoute | Ensure ExpressRoute or VPN connections from on-premises to Azure are monitored using 'connection monitor' |  | High | Not verified |  |  |  |  | eb710a37-cbc1-4055-8dd5-a936a8bb7cf5
WAF checklist |  |  | Operations | VM, NetworkWatcher, Monitor, AVS, WAF, ExpressRoute | Ensure a connection monitor is created from an Azure native resource to an Azure VMware Solution virtual machine to monitor the Azure VMware Solution back-end ExpressRoute connection |  | Medium | Not verified |  |  |  |  | 976e24f2-a7f8-426c-9253-2a92a2a7ed99
WAF checklist |  |  | Operations | VM, NetworkWatcher, Monitor, AVS, WAF | Ensure a connection monitor is created from an on-premises resource to an Azure VMware Solution virtual machine to monitor end-2-end connectivity |  | Medium | Not verified |  |  |  |  | f41ce6a0-64f3-4805-bc65-3ab50df01265
WAF checklist |  |  | Operations | WAF, ARS | When route server is used, ensure no more then 1000 routes are propagated from route server to ExR gateway to on-premises (ARS limit). |  | High | Not verified |  |  |  |  | 563b4dc7-4a74-48b6-933a-d1a0916a6649
WAF checklist |  |  | Security | WAF, Entra, RBAC, AVS | Is Privileged Identity Management implemented for roles managing the Azure VMware Solution resource in the Azure Portal (no standing permissions allowed) |  | High | Not verified |  |  |  |  | 6128a71f-0f1c-4ac6-b9ef-1d5e832e42e3
WAF checklist |  |  | Security | WAF, Entra, RBAC, AVS | Privileged Identity Management audit reporting should be implemented for the Azure VMware Solution PIM roles |  | High | Not verified |  |  |  |  | c4e2436b-b336-4d71-9f17-960eee0b9b5c
WAF checklist |  |  | Security | WAF, Entra, AVS | If using Privileged Identity Management is being used, ensure that a valid Entra ID enabled account is created with a valid SMTP record for Azure VMware Solution Automatic Host replacement notifications. (standing permissions required) |  | Medium | Not verified |  |  |  |  | 78c447a8-26b2-4863-af0f-1cac599ef1d5
WAF checklist |  |  | Security | WAF | Limit use of CloudAdmin account to emergency access only |  | High | Not verified |  |  |  |  | 8defc4d7-21d3-41d2-90fb-707ae9eab40e
WAF checklist |  |  | Security | WAF, RBAC | Create custom RBAC roles in vCenter to implement a least-privilege model inside vCenter |  | Medium | Not verified |  |  |  |  | d329f798-bc17-48bd-a5a0-6ca7144351d1
WAF checklist |  |  | Security | WAF | Is a process defined to regularly rotate cloudadmin (vCenter) and admin (NSX) credentials |  | Medium | Not verified |  |  |  |  | 9dd24429-eb72-4281-97a1-51c5bb4e4f18
WAF checklist |  |  | Security | WAF, VM, Entra, AVS | Use a centralized identity provider to be used for workloads (VM's) running on Azure VMware Solution |  | High | Not verified |  |  |  |  | 586cb291-ec16-4a1d-876e-f9f141acdce5
WAF checklist |  |  | Security | WAF | Is East-West traffic filtering implemented within NSX-T |  | Medium | Not verified |  |  |  |  | 79377bcd-b375-41ab-8ab0-ead66e15d3d4
WAF checklist |  |  | Security | WAF, AppGW, Firewall, AVS | Workloads on Azure VMware Solution are not directly exposed to the internet. Traffic is filtered and inspected by Azure Application Gateway, Azure Firewall or 3rd party solutions |  | High | Not verified |  |  |  |  | a2adb1c3-d232-46af-825c-a44e1695fddd
WAF checklist |  |  | Security | WAF, AVS | Auditing and logging is implemented for inbound internet requests to Azure VMware Solution and Azure VMware Solution based workloads |  | High | Not verified |  |  |  |  | eace4cb1-deb4-4c65-8c3f-c14eeab36938
WAF checklist |  |  | Security | WAF, Monitor, AVS | Session monitoring is implemented for outbound internet connections from Azure VMware Solution or Azure VMware Solution based workloads to identify suspicious/malicious activity |  | Medium | Not verified |  |  |  |  | 29e3eec2-1836-487a-8077-a2b5945bda43
WAF checklist |  |  | Security | VNet, WAF, DDoS, VPN, ExpressRoute | Is DDoS standard protection enabled on ExR/VPN Gateway subnet in Azure |  | Medium | Not verified |  |  |  |  | 334fdf91-c234-4182-a652-75269440b4be
WAF checklist |  |  | Security | WAF, AVS | Use a dedicated privileged access workstation (PAW) to manage Azure VMware Solution, vCenter, NSX manager and HCX manager |  | Medium | Not verified |  |  |  |  | 3d3e0843-276d-44bd-a015-bcf219e4a1eb
WAF checklist |  |  | Security | WAF, Defender, AVS | Enable Advanced Threat Detection (Microsoft Defender for Cloud aka ASC) for workloads running on Azure VMware Solution |  | Medium | Not verified |  |  |  |  | 9ccbd869-266a-4cca-874f-aa19bf39d95d
WAF checklist |  |  | Security | WAF, Arc, AVS | Use Azure ARC for Servers to properly govern workloads running on Azure VMware Solution using Azure native technologies (Azure ARC for Azure VMware Solution is not yet available) |  | Medium | Not verified |  |  |  |  | 44c7c891-9ca1-4f6d-9315-ae524ba34d45
WAF checklist |  |  | Security | WAF, SQL, AVS | Ensure workloads on Azure VMware Solution use sufficient data encryption during run-time (like in-guest disk encryption and SQL TDE). (vSAN encryption at rest is default) |  | Low | Not verified |  |  |  |  | 85e12139-bd7b-4b01-8f7b-95ef6e043e2a
WAF checklist |  |  | Security | WAF, AKV | When in-guest encryption is used, store encryption keys in Azure Key vault when possible |  | Low | Not verified |  |  |  |  | a3592718-e6e2-4051-9267-6ae46691e883
WAF checklist |  |  | Security | WAF, AVS | Consider using extended security update support for workloads running on Azure VMware Solution (Azure VMware Solution is eligible for ESU) |  | Medium | Not verified |  |  |  |  | 5ac94222-3e13-4810-9230-81a941741583
WAF checklist |  |  | Reliability | WAF | Ensure that the appropriate vSAN Data redundancy method is used (RAID specification) |  | High | Not verified |  |  |  |  | 3ef7ad7c-6d37-4331-95c7-acbe44bbe609
WAF checklist |  |  | Reliability | WAF, Storage, AzurePolicy | Ensure that the Failure-to-tolerate policy is in place to meet your vSAN storage needs |  | High | Not verified |  |  |  |  | d88408f3-7273-44c8-96ba-280214590146
WAF checklist |  |  | Reliability | WAF, ASR | Ensure that you have requested enough quota, ensuring you have considered growth and Disaster Recovery requirement |  | High | Not verified |  |  |  |  | d89f2e87-7784-424d-9167-85c6fa95b96a
WAF checklist |  |  | Operations | WAF | Ensure that access constraints to ESXi are understood, there are access limits which might affect 3rd party solutions. |  | Medium | Not verified |  |  |  |  | 5d38e53f-9ccb-4d86-a266-acca274faa19
WAF checklist |  |  | Operations | WAF, AzurePolicy | Ensure that you have a policy around ESXi host density and efficiency, keeping in mind the lead time for requesting new nodes |  | Medium | Not verified |  |  |  |  | bf39d95d-44c7-4c89-89ca-1f6d5315ae52
WAF checklist |  |  | Cost | WAF, Cost, AVS | Ensure a good cost management process is in place for Azure VMware Solution - Azure Cost Management can be used |  | Medium | Not verified |  |  |  |  | 4ba34d45-85e1-4213-abd7-bb012f7b95ef
WAF checklist |  |  | Cost | WAF, Cost, AVS | Are Azure reserved instances used to optimize cost for using Azure VMware Solution |  | Low | Not verified |  |  |  |  | 6e043e2a-a359-4271-ae6e-205172676ae4
WAF checklist |  |  | Security | WAF | Consider the use of Azure Private-Link when using other Azure Native Services |  | Medium | Not verified |  |  |  |  | 6691e883-5ac9-4422-83e1-3810523081a9
WAF checklist |  |  | Performance | WAF | Ensure all required resource reside within the same Azure availability zone(s) |  | High | Not verified |  |  |  |  | db611712-6904-40b4-aa3d-3e0803276d4b
WAF checklist |  |  | Security | WAF, Defender, VM, AVS | Enable Microsoft Defender for Cloud for Azure VMware Solution guest VM workloads |  | Medium | Not verified |  |  |  |  | 48b262d6-cc5f-4512-a253-98e6db9d37da
WAF checklist |  |  | Security | WAF, Arc, VM, AVS | Use Azure Arc enabled servers to manage your Azure VMware Solution guest VM workloads |  | Medium | Not verified |  |  |  |  | 41741583-3ef7-4ad7-a6d3-733165c7acbe
WAF checklist |  |  | Operations | WAF, AVS | Enable Diagnostic and metric logging on Azure VMware Solution |  | High | Not verified |  |  |  |  | 88f03a4d-2cd4-463c-abbc-868295abc91a
WAF checklist |  |  | Operations | WAF, VM, Monitor, AVS | Deploy the Log Analytics Agents to Azure VMware Solution guest VM workloads |  | Medium | Not verified |  |  |  |  | 4ed90dae-2cc8-44c4-9b6b-781cbafe6c46
WAF checklist |  |  | Operations | VM, AVS, WAF, AzurePolicy, Backup | Ensure you have a documented and implemented backup policy and solution for Azure VMware Solution VM workloads |  | Medium | Not verified |  |  |  |  | 589d457a-927c-4397-9d11-02cad6aae11e
WAF checklist |  |  | Security | WAF, Defender, Monitor, AVS | Use Microsoft Defender for Cloud for compliance monitoring of workloads running on Azure VMware Solution |  | Medium | Not verified |  |  |  |  | ee29711b-d352-4caa-ab79-b198dab81932
WAF checklist |  |  | Security | WAF, Defender | Are the applicable compliance baselines added to Microsoft Defender for Cloud |  | Medium | Not verified |  |  |  |  | c9fc9d1b-b780-436f-9e6b-fbb9ed503547
WAF checklist |  |  | Security | WAF, AVS | Was data residency evaluated when selecting Azure regions to use for Azure VMware Solution deployment |  | High | Not verified |  |  |  |  | cc447e82-6128-4a71-b0f1-cac6d9ef1d5e
WAF checklist |  |  | Security | WAF | Are data processing implications (service provider / service consumer model) clear and documented |  | High | Not verified |  |  |  |  | 832e42e3-611c-4818-a0a0-bc510e43a18a
WAF checklist |  |  | Security | WAF | Consider using CMK (Customer Managed Key) for vSAN only if needed for compliance reason(s). |  | Medium | Not verified |  |  |  |  | 547c1747-dc56-4068-a714-435cd19dd244
WAF checklist |  |  | Operations | WAF, Monitor, AVS | Create dashboards to enable core Azure VMware Solution monitoring insights |  | High | Not verified |  |  |  |  | e43a18a9-cd28-49ce-b6b1-7db8255461e2
WAF checklist |  |  | Operations | WAF, Monitor, AVS | Create warning alerts for critical thresholds for automatic alerting on Azure VMware Solution performance (CPU >80%, Avg Memory >80%, vSAN >70%) |  | High | Not verified |  |  |  |  | 6b84ee5d-f47d-42d9-8881-b1cd5d1e54a2
WAF checklist |  |  | Operations | WAF, Monitor, AVS | Ensure critical alert is created to monitor if vSAN consumption is below 75% as this is a support threshold from VMware |  | High | Not verified |  |  |  |  | 9659e396-80e7-4828-ac93-5657d02bff45
WAF checklist |  |  | Operations | WAF, Monitor | Ensure alerts are configured for Azure Service Health alerts and notifications |  | High | Not verified |  |  |  |  | 64b0d934-a348-4726-be79-d6b5c3a36495
WAF checklist |  |  | Operations | WAF, Storage, AVS | Configure Azure VMware Solution logging to be send to an Azure Storage account or Azure EventHub for processing |  | Medium | Not verified |  |  |  |  | b6abad38-aad5-43cc-99e1-d86667357c54
WAF checklist |  |  | Operations | WAF, AVS | If deep insight in VMware vSphere is required: Is vRealize Operations and/or vRealize Network Insights used in the solution? |  | Low | Not verified |  |  |  |  | 9674c5ed-85b8-459c-9733-be2b1a27b775
WAF checklist |  |  | Operations | WAF, Storage, VM, AzurePolicy | Ensure the vSAN storage policy for VM's is NOT the default storage policy as this policy applies thick provisioning |  | High | Not verified |  |  |  |  | a91be1f3-88f0-43a4-b2cd-463cbbbc8682
WAF checklist |  |  | Operations | WAF | Ensure vSphere content libraries are not placed on vSAN as vSAN is a finite resource |  | Medium | Not verified |  |  |  |  | d9ef1d5e-832d-442e-9611-c818b0afbc51
WAF checklist |  |  | Operations | WAF, Storage, Backup | Ensure data repositories for the backup solution are stored outside of vSAN storage. Either in Azure native or on a disk pool-backed datastore |  | Medium | Not verified |  |  |  |  | 0e43a18a-9cd2-489b-bd6b-17db8255461e
WAF checklist |  |  | Operations | WAF, Arc, AVS | Ensure workloads running on Azure VMware Solution are hybrid managed using Azure Arc for Servers (Arc for Azure VMware Solution is in preview) |  | Medium | Not verified |  |  |  |  | 2aee3453-aec8-4339-848b-262d6cc5f512
WAF checklist |  |  | Operations | WAF, Monitor, AVS | Ensure workloads running on Azure VMware Solution are monitored using Azure Log Analytics and Azure Monitor |  | Medium | Not verified |  |  |  |  | 925398e6-da9d-437d-ac43-bc6cd1d79a9b
WAF checklist |  |  | Operations | WAF, AVS | Include workloads running on Azure VMware Solution in existing update management tooling or in Azure Update Management |  | Medium | Not verified |  |  |  |  | 24604489-a8f4-42d7-ae78-cb6a33bd2a09
WAF checklist |  |  | Operations | WAF, AzurePolicy, Monitor, AVS | Use Azure Policy to onboard Azure VMware Solution workloads in the Azure Management, Monitoring and Security solutions |  | Medium | Not verified |  |  |  |  | 17e7a8d9-0ae0-4e27-aee2-9711bd352caa
WAF checklist |  |  | Security | WAF, Defender, AVS | Ensure workloads running on Azure VMware Solution are onboarded to Microsoft Defender for Cloud |  | Medium | Not verified |  |  |  |  | aee3553a-fc83-4392-98b2-62d6cc5f5129
WAF checklist |  |  | Reliability | WAF, Backup | Ensure backups are not stored on vSAN as vSAN is a finite resource |  | Medium | Not verified |  |  |  |  | 25398e6d-b9d3-47da-a43b-c6cd1d79a9b2
WAF checklist |  |  | Reliability | WAF | Have all DR solutions been considered and a solution that is best for your business been decided upon? [SRM/JetStream/Zerto/Veeam/...] |  | Medium | Not verified |  |  |  |  | 5e6bfbb9-ed50-4354-9cc4-47e826028a71
WAF checklist |  |  | Reliability | WAF, ASR | Use Azure Site Recovery when the Disaster Recovery technology is native Azure IaaS |  | Medium | Not verified |  |  |  |  | f0f1cac6-d9ef-41d5-b832-d42e3611c818
WAF checklist |  |  | Reliability | WAF | Use Automated recovery plans with either of the Disaster solutions, avoid manual tasks as much as possible |  | High | Not verified |  |  |  |  | b0afbc51-0e43-4a18-a9cd-289bed6b17db
WAF checklist |  |  | Reliability | WAF, ASR | Use the geopolitical region pair as the secondary disaster recovery environment |  | Medium | Not verified |  |  |  |  | 8255461e-2aee-4345-9aec-8339248b262d
WAF checklist |  |  | Reliability | WAF | Use 2 different address spaces between the regions, for example: 10.0.0.0/16 and 192.168.0.0/16 for the different regions |  | High | Not verified |  |  |  |  | 6cc5f512-9253-498e-9da9-d37dac43bc6c
WAF checklist |  |  | Reliability | WAF, NVA, ExpressRoute, AVS | Will ExpressRoute Global Reach be used for connectivity between the primary and secondary Azure VMware Solution Private Clouds or is routing done through network virtual appliances? |  | Medium | Not verified |  |  |  |  | d1d79a9b-2460-4448-aa8f-42d78e78cb6a
WAF checklist |  |  | Reliability | WAF, Backup | Have all Backup solutions been considered and a solution that is best for your business been decided upon? [ MABS/CommVault/Metallic.io/Veeam/�. ] |  | Medium | Not verified |  |  |  |  | 33bd2a09-17e7-4a8d-a0ae-0e27cee29711
WAF checklist |  |  | Reliability | WAF, Backup, AVS | Deploy your backup solution in the same region as your Azure VMware Solution private cloud |  | Medium | Not verified |  |  |  |  | bd352caa-ab79-4b18-adab-81932c9fc9d1
WAF checklist |  |  | Reliability | WAF, Backup | Deploy your backup solution outside of vSan, on Azure native components |  | Medium | Not verified |  |  |  |  | bb77036f-5e6b-4fbb-aed5-03547cc447e8
WAF checklist |  |  | Reliability | WAF, AVS | Is a process in place to request a restore of the VMware components managed by the Azure Platform? |  | Low | Not verified |  |  |  |  | 26028a71-f0f1-4cac-9d9e-f1d5e832d42e
WAF checklist |  |  | Operations | WAF | For manual deployments, all configuration and deployments must be documented |  | Low | Not verified |  |  |  |  | 4604489a-8f42-4d78-b78c-b7a33bd2a0a1
WAF checklist |  |  | Operations | WAF, AVS | For manual deployments, consider implementing resource locks to prevent accidental actions on your Azure VMware Solution Private Cloud |  | Low | Not verified |  |  |  |  | 7e7a8d90-ae0e-437c-be29-711bd352caaa
WAF checklist |  |  | Operations | WAF | For automated deployments, deploy a minimal private cloud and scale as needed |  | Low | Not verified |  |  |  |  | b79b198d-ab81-4932-a9fc-9d1bb78036f5
WAF checklist |  |  | Operations | WAF | For automated deployments, request or reserve quota prior to starting the deployment |  | Low | Not verified |  |  |  |  | e6bfbb9e-d503-4547-ac44-7e826128a71f
WAF checklist |  |  | Operations | WAF, AzurePolicy | For automated deployment, ensure that relevant resource locks are created through the automation or through Azure Policy for proper governance |  | Low | Not verified |  |  |  |  | 0f1cac6d-9ef1-4d5e-a32e-42e3611c818b
WAF checklist |  |  | Operations | WAF, AKV | Implement human understandable names for ExR authorization keys to allow for easy identification of the keys purpose/use |  | Low | Not verified |  |  |  |  | e2cc95d4-8c6b-4791-bca0-f6c56589e558
WAF checklist |  |  | Operations | WAF, AKV, ExpressRoute, AVS | Use Key vault to store secrets and authorization keys when separate Service Principles are used for deploying Azure VMware Solution and ExpressRoute |  | Low | Not verified |  |  |  |  | 255461e2-aee3-4553-afc8-339248b262d6
WAF checklist |  |  | Operations | WAF, AVS | Define resource dependencies for serializing actions in IaC when many resources need to be deployed in/on Azure VMware Solution as Azure VMware Solution only supports a limited number of parallel operations. |  | Low | Not verified |  |  |  |  | cc5f5129-2539-48e6-bb9d-37dac43bc6cd
WAF checklist |  |  | Operations | WAF | When performing automated configuration of NSX-T segments with a single Tier-1 gateway, use Azure Portal APIs instead of NSX-Manager APIs |  | Low | Not verified |  |  |  |  | 1d79a9b2-4604-4489-a8f4-2d78e78cb7a3
WAF checklist |  |  | Performance | WAF, Subscriptions, AVS | When intending to use automated scale-out, be sure to apply for sufficient Azure VMware Solution quota for the subscriptions running Azure VMware Solution |  | Medium | Not verified |  |  |  |  | 3bd2a0a1-7e7a-48d9-8ae0-e37cee29711b
WAF checklist |  |  | Performance | WAF, Storage, AzurePolicy | When intending to use automated scale-in, be sure to take storage policy requirements into account before performing such action |  | Medium | Not verified |  |  |  |  | d352caaa-b79b-4198-bab8-1932c9fc9d1b
WAF checklist |  |  | Performance | WAF | Scaling operations always need to be serialized within a single SDDC as only one scale operation can be performed at a time (even when multiple clusters are used) |  | Medium | Not verified |  |  |  |  | b78036f5-e6bf-4bb9-bd50-3547cc447e82
WAF checklist |  |  | Performance | WAF | Consider and validate scaling operations on 3rd party solutions used in the architecture (supported or not) |  | Medium | Not verified |  |  |  |  | bf15bce2-19e4-4a0e-a588-79424d226786
WAF checklist |  |  | Performance | WAF | Define and enforce scale in/out maximum limits for your environment in the automations |  | Medium | Not verified |  |  |  |  | d20b56c5-7be5-4851-a0f8-3835c586cb29
WAF checklist |  |  | Operations | WAF, Monitor | Implement monitoring rules to monitor automated scaling operations and monitor success and failure to enable appropriate (automated) responses |  | Medium | Not verified |  |  |  |  | 1dc15a1c-075e-4e9f-841a-cccd579376bc
WAF checklist |  |  | Reliability | WAF, VM | When using MON, be aware of the limits of simulataneously configured VMs (MON Limit for HCX [400 - standard, 1000 - Larger appliance]) |  | High | Not verified |  | More info | https://learn.microsoft.com/learn/modules/configure-azure-ad-application-proxy/ |  | c5972cd4-cd21-4b07-9036-f5e6b4bfd3d5
WAF checklist |  |  | Reliability | WAF | When using MON, you cannot enable MON on more than 100 Network extensions |  | High | Not verified |  | More info | https://learn.microsoft.com/learn/paths/implement-applications-external-access-azure-ad/ |  | be1f38cf-03a8-422b-b463-cbbbc8ac299e
WAF checklist |  |  | Performance | WAF, VPN | If using a VPN connection for migrations, adjust your MTU size accordingly. |  | Medium | Not verified |  |  |  |  | bc91a43d-90da-4e2c-a881-4706f7c1cbaf
WAF checklist |  |  | Performance | WAF | For low connectivity regions connecting into Azure (500Mbps or less), considering deploying the HCX WAN optimization appliance |  | Medium | Not verified |  |  |  |  | e614658d-d457-4e92-9139-b821102cad6e
WAF checklist |  |  | Reliability | WAF | Ensure that migrations are started from the on-premises appliance and NOT from the Cloud appliance (do NOT perform a reverse migration) |  | Medium | Not verified |  |  |  |  | ae01e6e8-43e5-42f4-922d-928c1b1cd521
WAF checklist |  |  | Reliability | WAF, Storage, VM, AVS | When Azure Netapp Files is used to extend storage for Azure VMware Solution,consider using this as a VMware datastore instead of attaching directly to a VM. |  | Medium | Not verified |  | More info |  |  | e54a29a9-de39-4ac0-b7c2-8dc935657202
WAF checklist |  |  | Reliability | WAF, Storage, ExpressRoute | Ensure that a dedicated ExpressRoute Gateway is being used for external data storage solutions |  | Medium | Not verified |  | More info |  |  | bff4564b-0d93-44a3-98b2-63e7dd60513a
WAF checklist |  |  | Reliability | WAF, Storage, ExpressRoute | Ensure that FastPath is enabled on the ExpressRoute Gateway that is being used for external data storage solutions |  | Medium | Not verified |  | More info |  |  | 3649906e-bad3-48ea-b53c-c7de1d8aaab3
WAF checklist |  |  | Reliability | WAF, ASR | If using stretched cluster, ensure that your selected Disaster Recovery solution is supported by the vendor |  | High | Not verified |  | More info |  |  | 571549ab-8153-4d89-b89d-c7b33be2b1a2
WAF checklist |  |  | Reliability | WAF | If using stretched cluster, ensure that the SLA provided will meet your requirements |  | High | Not verified |  | More info |  |  | 4c486b6d-8bdc-4059-acf7-5ee8a1309888
WAF checklist |  |  | Reliability | WAF, ExpressRoute | If using stretched cluster, ensure that both ExpressRoute circuits are connected to your connectivity hub. |  | High | Not verified |  | More info |  |  | 9579d66b-896d-471f-a6ca-7be9955d04c3
WAF checklist |  |  | Reliability | WAF, ExpressRoute | If using stretched cluster, ensure that both ExpressRoute circuits have GlobalReach enabled. |  | High | Not verified |  | More info |  |  | c49d987c-b3d1-4325-aa12-4b6e4d0685ed
WAF checklist |  |  | Reliability | WAF | Have site disaster tolerance settings been properly considered and changed for your business if needed. |  | High | Not verified |  | More info |  |  | dce9793b-7bcd-4b3b-91eb-2ec14eea6e59
WAF checklist |  |  | Reliability | WAF, ACR | Enable zone redundancy for Azure Cache for Redis. Azure Cache for Redis supports zone redundant configurations in the Premium and Enterprise tiers. A zone redundant cache can place its nodes across different Azure Availability Zones in the same region. It eliminates data center or AZ outage as a single point of failure and increases the overall availability of your cache. |  | High | Not verified |  | More info |  |  | 65285269-440b-44be-9d3e-0844276d4bdc
WAF checklist |  |  | Reliability | WAF, Storage | Configure data persistence for an Azure Cache for Redis instance. Because your cache data is stored in memory, a rare and unplanned failure of multiple nodes can cause all the data to be dropped. To avoid losing data completely, Redis persistence allows you to take periodic snapshots of in-memory data, and store it to your storage account. |  | Medium | Not verified |  | More info |  |  | bc178bdc-5a06-4ca7-8443-51e19dd34429
WAF checklist |  |  | Reliability | WAF, Storage | Use Geo-redundant storage account to persist Azure Cache for Redis data, or zonally redundant where geo-redundancy is not available |  | Medium | Not verified |  | More info |  |  | eb722823-7a15-41c5-ab4e-4f1814387e5c
WAF checklist |  |  | Reliability | WAF, ASR | Configure passive geo-replication for Premium Azure Cache for Redis instances. Geo-replication is a mechanism for linking two or more Azure Cache for Redis instances, typically spanning two Azure regions. Geo-replication is designed mainly for cross-region disaster recovery. Two Premium tier cache instances are connected through geo-replication in a way that provides reads and writes to your primary cache, and that data is replicated to the secondary cache. |  | Medium | Not verified |  | More info |  |  | a8c26c9b-32ab-45bd-bc69-98a135e33789
WAF checklist |  |  | Reliability | WAF | Leverage FTA Resiliency Playbook for Azure Data Factory |  | Medium | Not verified |  | More info |  |  | ab91932c-9fc9-4d1b-a881-37f5e6c0cb9e
WAF checklist |  |  | Reliability | WAF | Use zone redundant pipelines in regions that support Availability Zones |  | High | Not verified |  | More info |  |  | e503547c-d447-4e82-9138-a7200f1cac6d
WAF checklist |  |  | Reliability | WAF, Backup | Use DevOps to Backup the ARM templates with Github/Azure DevOps integration |  | Medium | Not verified |  | More info |  |  | 9ef1d6e8-32e5-42e3-911c-818b1a0bc511
WAF checklist |  |  | Reliability | WAF, VM | Make sure you replicate the Self-Hosted Integration Runtime VMs in another region |  | Medium | Not verified |  | More info |  |  | e43a18a9-cd29-49cf-b7b1-7db8255562f2
WAF checklist |  |  | Reliability | WAF, VNet | Make sure you replicate or duplicate your network in the sister region. You have to make a copy of your Vnet in another region |  | Medium | Not verified |  | More info |  |  | aee4563a-fd83-4393-98b2-62d6dc5f512a
WAF checklist |  |  | Reliability | WAF, AKV | If using Keyvault integration, use SLA of Keyvault to understand your availablity | If your ADF Pipelines use Key Vault you don't have to do anything to replicate Key Vault. Key Vault is a managed service and Microsoft takes care of it for you | Low | Not verified |  | More info |  |  | 25498f6d-bad3-47da-a43b-c6ce1d7aa9b2
WAF checklist |  |  | Security | WAF, ServiceBus | Use customer-managed key option in data at rest encryption when required | Azure Service Bus Premium provides encryption of data at rest. If you use your own key, the data is still encrypted using the Microsoft-managed key, but in addition the Microsoft-managed key will be encrypted using the customer-managed key. | Low | Not verified |  | More info | https://learn.microsoft.com/learn/modules/plan-implement-administer-conditional-access/ |  | 87af4a79-1f89-439b-ba47-768e14c11567
WAF checklist |  |  | Security | WAF, ServiceBus | Enforce a minimum required version of Transport Layer Security (TLS) for requests | Communication between a client application and an Azure Service Bus namespace is encrypted using Transport Layer Security (TLS). Azure Service Bus namespaces permit clients to send and receive data with TLS 1.0 and above. To enforce stricter security measures, you can configure your Service Bus namespace to require that clients send and receive data with a newer version of TLS. | Medium | Not verified |  | More info | https://learn.microsoft.com/learn/modules/secure-aad-users-with-mfa/ |  | 5c1ea55b-46a9-448f-b8ae-7d7e4b475b6c
WAF checklist |  |  | Security | RBAC, ServiceBus, WAF, Entra, AzurePolicy, TrafficManager | Avoid using root account when it is not necessary | When you create a Service Bus namespace, a SAS rule named RootManageSharedAccessKey is automatically created for the namespace. This policy has Manage permissions for the entire namespace. It's recommended that you treat this rule like an administrative root account and don't use it in your application. Using AAD as an authentication provider with RBAC is recommended. | Medium | Not verified |  | More info | https://learn.microsoft.com/learn/paths/azure-administrator-manage-identities-governance/ |  | 8bcbf59b-ce65-4de8-a03f-97879468d66a
WAF checklist |  |  | Security | VM, Storage, ServiceBus, AKV, WAF, Entra, AppSvc | When possible, your application should be using a managed identity to authenticate to Azure Service Bus. If not, consider having the storage credential (SAS, service principal credential) in Azure Key Vault or an equivalent service | A Service Bus client app running inside an Azure App Service application or in a virtual machine with enabled managed entities for Azure resources support does not need to handle SAS rules and keys, or any other access tokens. The client app only needs the endpoint address of the Service Bus Messaging namespace. | Medium | Not verified |  | More info | https://learn.microsoft.com/learn/modules/azure-ad-privileged-identity-management/ |  | 786d60f9-6c96-4ad8-a55d-04c2b39c986b
WAF checklist |  |  | Security | Subscriptions, RBAC, Storage, ServiceBus, WAF | Use least privilege data plane RBAC | When creating permissions, provide fine-grained control over a client's access to Azure Service Bus. Permissions in Azure Service Bus can and should be scoped to the individual resource level e.g. queue, topic or subscription. | High | Not verified |  | More info | https://learn.microsoft.com/learn/modules/explore-basic-services-identity-types/ |  | f615658d-e558-4f93-9249-b831112dbd7e
WAF checklist |  |  | Security | WAF, ServiceBus, Monitor, VNet | Enable logging for security investigation. Use Azure Monitor to trace resource logs and runtime audit logs (currently available only in the premium tier) | Azure Service Bus resource logs include operational logs, virtual network and IP filtering logs. Runtime audit logs capture aggregated diagnostic information for various data plane access operations (such as send or receive messages) in Service Bus. | Medium | Not verified |  | More info | https://learn.microsoft.com/learn/paths/manage-identity-and-access/ |  | af12e7f9-43f6-4304-922d-929c2b1cd622
WAF checklist |  |  | Security | WAF, PrivateLink, ServiceBus, VNet | Consider using private endpoints to access Azure Service Bus and disable public network access when applicable. | Azure Service Bus by default has a public IP address and is Internet-reachable. Private endpoints allow traffic between your virtual network and Azure Service Bus traverses over the Microsoft backbone network. In addition to that, you should disable public endpoints if those are not used. | Medium | Not verified |  | More info | https://learn.microsoft.com/learn/modules/azure-ad-privileged-identity-management/ |  | 9ae669ca-48e4-4a85-b222-3ece8bb12307
WAF checklist |  |  | Security | WAF, ServiceBus | Consider only allowing access to Azure Service Bus namespace from specific IP addresses or ranges | With IP firewall, you can restrict the public endpoint further to only a set of IPv4 addresses or IPv4 address ranges in CIDR (Classless Inter-Domain Routing) notation. | Medium | Not verified |  | More info | https://learn.microsoft.com/learn/paths/implement-resource-mgmt-security/ |  | ca5f06f1-58e3-4ea3-a92c-2de7e2165c3a
WAF checklist |  |  | Reliability | WAF | Select the right Logic App hosting plan based on your business & SLO requirements |  | High | Not verified |  | More info |  |  | cb26b2ba-a9db-45d1-8260-d9c6ec1447d9
WAF checklist |  |  | Reliability | WAF | Protect logic apps from region failures with zone redundancy and availability zones |  | High | Not verified |  | More info |  |  | f6dd7977-1123-4f39-b488-f91415a8430a
WAF checklist |  |  | Reliability | WAF | Consider a Cross-Region DR strategy for critical workloads |  | High | Not verified |  | More info |  |  | 8aed4fbf-0830-4883-899d-222a154af478
WAF checklist |  |  | Reliability | WAF, AppSvc | If deploying to an Isolated environment, use or migrate to App Service Environment (ASE) v3 |  | High | Not verified |  | More info |  |  | da0f033e-d180-4f36-9aa4-c468dba14203
WAF checklist |  |  | Operations | WAF | Leverage Azure DevOps or GitHub to streamline CI/CD and safeguard your Logic App code |  | Medium | Not verified |  | More info |  |  | 62711604-c9d1-4b0a-bdb7-5fda54a4f6c1
WAF checklist |  |  | Security | WAF, Storage | Consider the 'Azure security baseline for storage' | Apply guidance from the Microsoft cloud security benchmark related to Storage | Medium | Not verified |  | More info |  |  | d237de14-3b16-4c21-b7aa-9b64604489a8
WAF checklist |  |  | Security | WAF, Storage, PrivateLink | Consider using private endpoints for Azure Storage | Azure Storage by default has a public IP address and is Internet-reachable. Private endpoints allow to securely expose Azure Storage only to those Azure Compute resources that need access, thus eliminating exposure to the public Internet | High | Not verified |  | More info |  |  | f42d78e7-9d17-4a73-a22a-5a67e7a8ed4b
WAF checklist |  |  | Security | WAF, Storage, Subscriptions, RBAC | Ensure older storage accounts are not using 'classic deployment model' | Newly created storage accounts are created using the ARM deployment model, so that RBAC, auditing etc. are all enabled. Ensure that there are no old storage accounts with classic deployment model in a subscription | Medium | Not verified |  | More info |  |  | 30e37c3e-2971-41b2-963c-eee079b598de
WAF checklist |  |  | Security | WAF, Storage, Defender | Enable Microsoft Defender for all of your storage accounts | Leverage Microsoft Defender to learn about suspicious activity and misconfigurations. | High | Not verified |  | More info |  |  | fc5972cd-4cd2-41b0-a803-7f5e6b4bfd3d
WAF checklist |  |  | Security | WAF, Storage | Enable 'soft delete' for blobs | The soft-delete mechanism allows to recover accidentally deleted blobs. | Medium | Not verified |  | More info |  |  | 503547c1-447e-4c66-828a-7100f1ce16dd
WAF checklist |  |  | Security | WAF, Storage | Disable 'soft delete' for blobs | Consider selectively disabling 'soft delete' for certain blob containers, for example if the application must ensure that deleted information is immediately deleted, e.g. for confidentiality, privacy or compliance reasons. | Medium | Not verified |  | More info |  |  | 3f1d5e87-2e52-4e36-81cc-58b4a4b1510e
WAF checklist |  |  | Security | WAF | Enable 'soft delete' for containers | Soft delete for containers enables you to recover a container after it has been deleted, for example recover from an accidental delete operation. | High | Not verified |  | More info |  |  | 43a58a9c-2289-4c3d-9b57-d0c655462f2a
WAF checklist |  |  | Security | WAF, Storage | Disable 'soft delete' for containers | Consider selectively disabling 'soft delete' for certain blob containers, for example if the application must ensure that deleted information is immediately deleted, e.g. for confidentiality, privacy or compliance reasons. | Medium | Not verified |  | More info |  |  | 3e3453a3-c863-4964-ab65-2d6c15f51296
WAF checklist |  |  | Security | WAF, Storage | Enable resource locks on storage accounts | Prevents accidental deletion of a storage account, by forcing the user to first remove the deletion lock, prior to deletion | High | Not verified |  | More info |  |  | 5398e6de-d227-4dd1-92b0-6c21d7999a64
WAF checklist |  |  | Security | WAF, Storage, Subscriptions, AzurePolicy | Consider immutable blobs | Consider 'legal hold' or 'time-based retention' policies for blobs, so that is is impossible to delete the blob, the container, or the storage account. Please note that 'impossible' actually means 'impossible'; once a storage account contains an immutable blob, the only way to 'get rid' of that storage account is by cancelling the Azure subscription. | High | Not verified |  | More info |  |  | 6f4389a8-f42c-478e-98c0-6a73a22a4956
WAF checklist |  |  | Security | WAF, Storage | Require HTTPS, i.e. disable port 80 on the storage account | Consider disabling unprotected HTTP/80 access to the storage account, so that all data transfers are encrypted, integrity protected, and the server is authenticated. | High | Not verified |  | More info |  |  | e7a8dc4a-20e2-47c3-b297-11b1352beee0
WAF checklist |  |  | Security | WAF, Storage | When enforcing HTTPS (disabling HTTP), check that you do not use custom domains (CNAME) for the storage account. | When configuring a custom domain (hostname) on a storage account, check whether you need TLS/HTTPS; if so, you might have to put Azure CDN in front of your storage account. | High | Not verified |  | More info |  |  | 79b588de-fc49-472c-b3cd-21bf77036e5e
WAF checklist |  |  | Security | WAF, Storage | Limit shared access signature (SAS) tokens to HTTPS connections only | Requiring HTTPS when a client uses a SAS token to access blob data helps to minimize the risk of credential loss. | Medium | Not verified |  | More info |  |  | 6b4bed3d-5035-447c-8347-dc56028a71ff
WAF checklist |  |  | Security | WAF, Storage | Enforce the latest TLS version for a storage account | . Enforcing the latest TLS version will reject request from clients using the older version. | High | Not verified |  | More info |  | resources ¦ where type == 'microsoft.storage/storageaccounts' ¦ extend compliant = (isnull(properties.minimumTlsVersion) == false and properties.minimumTlsVersion in ('TLS1_2', 'TLS1_3')) ¦ distinct id, compliant | e12be569-a18f-4562-8d5d-ce151b9e7d55
WAF checklist |  |  | Security | WAF, Storage, Entra | Use Microsoft Entra ID tokens for blob access | Microsoft Entra ID tokens should be favored over shared access signatures, wherever possible | High | Not verified |  | More info |  |  | e1ce15dd-3f0d-45e7-92d4-1e3611cc57b4
WAF checklist |  |  | Security | WAF, RBAC | Least privilege in IaM permissions | When assigning a role to a user, group, or application, grant that security principal only those permissions that are necessary for them to perform their tasks. Limiting access to resources helps prevent both unintentional and malicious misuse of your data. | Medium | Not verified |  |  |  |  | a4b1410d-4395-48a8-a228-9b3d6b57cfc6
WAF checklist |  |  | Security | WAF, Storage, Entra | When using SAS, prefer 'user delegation SAS' over storage-account-key based SAS. | A user delegation SAS is secured with Azure Active Directory (Azure AD) credentials and also by the permissions specified for the SAS. A user delegation SAS is analogous to a service SAS in terms of its scope and function, but offers security benefits over the service SAS. | High | Not verified |  | More info |  |  | 55461e1a-3e34-453a-9c86-39648b652d6c
WAF checklist |  |  | Security | Monitor, Storage, AKV, WAF, Entra | Consider disabling storage account keys, so that only Microsoft Entra ID access (and user delegation SAS) is supported. | Storage account keys ('shared keys') have very little audit capabilities. While it can be monitored on who/when fetched a copy of the keys, once the keys are in the hands of multiple people, it is impossible to attribute usage to a specific user. Solely relying on Entra ID authentication makes it easier to tie storage access to a user. | High | Not verified |  | More info |  | resources ¦ where type == 'microsoft.storage/storageaccounts' ¦ extend allowSharedKeyAccess = tostring(properties.allowSharedKeyAccess) ¦ extend compliant = (isnotempty(allowSharedKeyAccess) and allowSharedKeyAccess == 'false') ¦ distinct id, compliant | 15f51296-5398-4e6d-bd22-7dd142b06c21
WAF checklist |  |  | Security | Monitor, Storage, AKV, WAF, AzurePolicy | Consider using Azure Monitor to audit control plane operations on the storage account | Use Activity Log data to identify 'when', 'who', 'what' and 'how' the security of your storage account is being viewed or changed (i.e. storage account keys, access policies, etc.). | High | Not verified |  | More info |  |  | d7999a64-6f43-489a-af42-c78e78c06a73
WAF checklist |  |  | Security | WAF, Storage, AKV, AzurePolicy | When using storage account keys, consider enabling a 'key expiration policy' | A key expiration policy enables you to set a reminder for the rotation of the account access keys. The reminder is displayed if the specified interval has elapsed and the keys have not yet been rotated. | Medium | Not verified |  | More info |  |  | a22a4956-e7a8-4dc4-a20e-27c3e29711b1
WAF checklist |  |  | Security | WAF, AzurePolicy | Consider configuring an SAS expiration policy | A SAS expiration policy specifies a recommended interval over which the SAS is valid. SAS expiration policies apply to a service SAS or an account SAS. When a user generates service SAS or an account SAS with a validity interval that is larger than the recommended interval, they'll see a warning. | Medium | Not verified |  | More info |  |  | 352beee0-79b5-488d-bfc4-972cd3cd21bf
WAF checklist |  |  | Security | WAF, Storage, AzurePolicy, AKV | Consider linking SAS to a stored access policy | Stored access policies give you the option to revoke permissions for a service SAS without having to regenerate the storage account keys. | Medium | Not verified |  | More info |  |  | 77036e5e-6b4b-4ed3-b503-547c1347dc56
WAF checklist |  |  | Security | WAF, Storage, AKV | Consider configuring your application's source code repository to detect checked-in connection strings and storage account keys. |  | Medium | Not verified |  | More info |  |  | 028a71ff-e1ce-415d-b3f0-d5e772d41e36
WAF checklist |  |  | Security | WAF, Storage, Entra | Consider storing connection strings in Azure KeyVault (in scenarios where managed identities are not possible) | Ideally, your application should be using a managed identity to authenticate to Azure Storage. If that is not possible, consider having the storage credential (connection string, storage account key, SAS, service principal credential) in Azure KeyVault or an equivalent service. | High | Not verified |  | More info |  |  | 11cc57b4-a4b1-4410-b439-58a8c2289b3d
WAF checklist |  |  | Security | WAF, Storage, AzurePolicy | Strive for short validity periods for ad-hoc SAS | Use near-term expiration times on an ad hoc SAS service SAS or account SAS. In this way, even if a SAS is compromised, it's valid only for a short time. This practice is especially important if you cannot reference a stored access policy. Near-term expiration times also limit the amount of data that can be written to a blob by limiting the time available to upload to it. | High | Not verified |  | More info |  |  | 27138b82-1102-4cac-9eae-01e6e842e52f
WAF checklist |  |  | Security | WAF | Apply a narrow scope to a SAS | When creating a SAS, be as specific and restrictive as possible. Prefer a SAS for a single resource and operation over a SAS which gives much broader access. | Medium | Not verified |  | More info |  |  | 4721d928-c1b1-4cd5-81e5-4a29a9de399c
WAF checklist |  |  | Security | WAF | Consider scoping SAS to a specific client IP address, wherever possible | A SAS can include parameters on which client IP addresses or address ranges are authorized to request a resource using the SAS. | Medium | Not verified |  | More info |  |  | fd7b28dc-9355-4562-82bf-e4564b0d834a
WAF checklist |  |  | Security | WAF, Storage | Consider checking uploaded data, after clients used a SAS to upload a file. | A SAS cannot constrain how much data a client uploads; given the pricing model of amount of storage over time, it might make sense to validate whether clients uploaded maliciously large contents. | Low | Not verified |  |  |  |  | 348b263e-6dd6-4051-8a36-498f6dbad38e
WAF checklist |  |  | Security | WAF, Storage, Entra, RBAC | SFTP: Limit the amount of 'local users' for SFTP access, and audit whether access is needed over time. | When accessing blob storage via SFTP using a 'local user account', the 'usual' RBAC controls do not apply. Blob access via NFS or REST might be more restrictive than SFTP access. Unfortunately, as of early 2023, local users are the only form of identity management that is currently supported for the SFTP endpoint | High | Not verified |  | More info |  |  | ad53cc7c-e1d7-4aaa-a357-1449ab8053d8
WAF checklist |  |  | Security | WAF | SFTP: The SFTP endpoint does not support POSIX-like ACLs. |  | Medium | Not verified |  | More info |  |  | 9f89dc7b-33be-42a1-a27f-7b9e91be1f38
WAF checklist |  |  | Security | WAF, Storage, AzurePolicy | Avoid overly broad CORS policies | Storage supports CORS (Cross-Origin Resource Sharing), i.e. an HTTP feature that enables web apps from a different domain to loosen the same-origin policy. When enabling CORS, keep the CorsRules to the least privilege. | High | Not verified |  | More info |  |  | cef39812-bd46-43cb-aac8-ac199ebb91a3
WAF checklist |  |  | Security | WAF, Storage | Determine how data at rest should be encrypted. Understand the thread model for data. | Data at rest is always encrypted server-side, and in addition might be encrypted client-side as well. Server-side encryption might happen using a platform-managed key (default) or customer-managed key. Client-side encryption might happen by either having the client supply an encryption/decryption key on a per-blob basis to Azure storage, or by completely handling encryption on the client-side. thus not relying on Azure Storage at all for confidentiality guarantees. | High | Not verified |  | More info |  |  | 3d90cae2-cc88-4137-86f7-c0cbafe61464
WAF checklist |  |  | Security | WAF | Determine which/if platform encryption should be used. |  | Medium | Not verified |  | More info |  |  | 8dd457e9-2713-48b8-8110-2cac6eae01e6
WAF checklist |  |  | Security | WAF | Determine which/if client-side encryption should be used. |  | Medium | Not verified |  | More info |  |  | e842e52f-4721-4d92-ac1b-1cd521e54a29
WAF checklist |  |  | Security | WAF, Storage | Consider whether public blob anonymous access is needed, or whether it can be disabled for certain storage accounts. | Leverage Resource Graph Explorer (resources ¦ where type == 'microsoft.storage/storageaccounts' ¦ where properties['allowBlobPublicAccess'] == true) to find storage accounts which allow anonymous blob access. | High | Not verified |  | More info |  | resources ¦ where type == 'microsoft.storage/storageaccounts' ¦ extend compliant = (properties.allowBlobPublicAccess == 'false') ¦ distinct id, compliant | 659ae558-b937-4d49-a5e1-112dbd7ba012
WAF checklist |  |  | Reliability | WAF, Storage | Leverage a storagev2 account type for better performance and reliability |  | High | Not verified |  | More info |  |  | cb8eb8c0-aa62-4a25-a495-6eaa8dc4a243
WAF checklist |  |  | Reliability | WAF, Storage | Leverage GRS, ZRS or GZRS storage for the highest availability |  | High | Not verified |  | More info |  |  | e05bbe20-9d49-4fda-9777-8424d116785c
WAF checklist |  |  | Reliability | WAF | For write operation after failover, use customer-Managed Failover |  | Medium | Not verified |  | More info |  |  | 2fa56c56-ad48-4408-be72-734c486ba280
WAF checklist |  |  | Reliability | WAF | Understand Microsoft-Managed Failover details |  | Medium | Not verified |  | More info |  |  | dc0590cf-65de-48e1-909c-cbd579266bcc
WAF checklist |  |  | Reliability | WAF | Enable Soft Delete |  | Medium | Not verified |  | More info |  |  | a274faa1-abfe-49d5-9d04-c3c4919cb1b3
WAF checklist |  |  | Reliability | WAF | Follow reliability support recommendations in Azure Bot Service |  | Medium | Not verified |  | More info |  |  | 6ad48408-ee72-4734-a476-ba28fdcf590c
WAF checklist |  |  | Reliability | WAF | Deploying bots with local data residency and regional compliance |  | Medium | Not verified |  | More info |  |  | e65de8e1-3f9c-4cbd-9682-66abca264f9a
WAF checklist |  |  | Reliability | WAF | Azure Bot Service runs in active-active mode for both global and regional services. When an outage occurs, you don't need to detect errors or manage the service. Azure Bot Service automatically performs auto failover and auto recovery in a multi-region geographical architecture. For the EU bot regional service, Azure Bot Service provides two full regions inside Europe with active/active replication to ensure redundancy. For the global bot service, all available regions/geographies can be served as the global footprint. |  | Medium | Not verified |  | More info |  |  | 19bfe9d5-5d04-4c3c-9919-ca1b2d1215ae
WAF checklist |  |  | Reliability | WAF | Azure Spring Apps permits two deployments for every app, only one of which receives production traffic. You can achieve zero downtime with blue green deployment strategies. Blue green deployment is only available in Standard and Enterprise tiers. You could automate deployment using CI/CD with ADO/GitHub actions |  | Medium | Not verified |  | More info |  |  | 6d8e32a8-3892-479d-a40b-10f6b4f6f298
WAF checklist |  |  | Reliability | WAF, FrontDoor, TrafficManager | Azure Spring Apps instances could be created in multiple regions for your applications and traffic could be routed by Traffic Manager/Front Door. |  | Medium | Not verified |  | More info |  |  | fbcb40ac-9480-4a6d-bcf4-8081252a6716
WAF checklist |  |  | Reliability | WAF, ACR | In supported region, Azure Spring Apps can be deployed as zone redundant, which means that instances are automatically distributed across availability zones. This feature is only available in Standard and Enterprise tiers. |  | Medium | Not verified |  | More info |  |  | ff1ae6a7-9301-4feb-9d11-56cd72f1d4ef
WAF checklist |  |  | Reliability | WAF | Use more than 1 app instance for your apps |  | Medium | Not verified |  | More info |  |  | ffc735ad-fbb1-4802-b43f-ad6387c4c066
WAF checklist |  |  | Reliability | WAF, Monitor | Monitor Azure Spring Apps with logs, metrics and tracing. Integrate ASA with application insights and track failures and create workbooks. |  | Medium | Not verified |  | More info |  |  | 7504c230-6035-4183-95a5-85762acc6075
WAF checklist |  |  | Reliability | WAF | Set up autoscaling in Spring Cloud Gateway |  | Medium | Not verified |  | More info |  |  | 1eb48d58-3eec-4ef5-80b0-d2b0dde3f0c6
WAF checklist |  |  | Reliability | WAF | Enable autoscale for the apps with Standard consumption & dedicated plan. |  | Low | Not verified |  | More info |  |  | 97411607-b6fd-4335-99d1-9885faf4e392
WAF checklist |  |  | Reliability | WAF | Use Enterprise plan for commercial support of spring boot for mission critical apps. With other tiers you get OSS support. |  | Medium | Not verified |  | More info |  |  | dfcaffd1-d27c-4ef2-998d-64c1df3a7ac3
WAF checklist |  |  | Reliability | WAF | Leverage Availability Zones if regionally applicable (this is automatically enabled). |  | High | Not verified |  | More info |  |  | 0e03f5ee-4648-423c-bb86-7239480f9171
WAF checklist |  |  | Reliability | WAF | Be aware of Microsoft-initiated failovers. These are exercised by Microsoft in rare situations to fail over all the DPS instances from an affected region to the corresponding geo-paired region. |  | High | Not verified |  | More info |  |  | c0c273bd-00ad-419a-9f2f-fc72fb181e55
WAF checklist |  |  | Reliability | WAF | Consider a Cross-Region DR strategy for critical workloads |  | High | Not verified |  | More info |  |  | 3af8abe6-07eb-4287-b393-6c4abe3702eb
WAF checklist |  |  | Reliability | WAF, AppSvc | If deploying to an Isolated environment, use or migrate to App Service Environment (ASE) v3 |  | High | Not verified |  | More info |  |  | bd91245c-fe32-4e98-a085-794a40f4bfe1
WAF checklist |  |  | Operations | WAF, Entra | Use one Entra tenant for managing your Azure resources, unless you have a clear regulatory or business requirement for multi-tenants. |  | Medium | Not verified |  | More info | https://learn.microsoft.com/training/modules/deploy-resources-scopes-bicep/2-understand-deployment-scopes |  | 70c15989-c726-42c7-b0d3-24b7375b9201
WAF checklist |  |  | Operations | WAF, Entra | Use Multi-Tenant Automation approach to managing your Microsoft Entra ID Tenants. |  | Low | Not verified |  | More info | https://learn.microsoft.com/entra/architecture/multi-tenant-user-management-introduction/ |  | 6309957b-821a-43d1-b9d9-7fcf1802b747
WAF checklist |  |  | Operations | WAF | Use Azure Lighthouse for Multi-Tenant Management with the same IDs. |  | High | Not verified |  | More info | https://learn.microsoft.com/azure/lighthouse/concepts/cross-tenant-management-experience |  | 78e11934-499a-45ed-8ef7-aae5578f0ecf
WAF checklist |  |  | Cost | WAF | If you give a partner access to administer your tenant, use Azure Lighthouse. |  | High | Not verified |  | More info | https://learn.microsoft.com/azure/lighthouse/how-to/onboard-customer |  | 5d82e6df-6f61-42f2-82e2-3132d293be3d
WAF checklist |  |  | Security | WAF, ACR, Subscriptions, RBAC | Enforce a RBAC model that aligns to your cloud operating model. Scope and Assign across Management Groups and Subscriptions. |  | High | Not verified |  | More info | https://learn.microsoft.com/learn/paths/implement-resource-mgmt-security/ |  | 348ef254-c27d-442e-abba-c7571559ab91
WAF checklist |  |  | Security | WAF | Only use the authentication type Work or school account for all account types. Avoid using the Microsoft account |  | High | Not verified |  | More info | https://learn.microsoft.com/learn/modules/explore-basic-services-identity-types/ |  | 12e7f983-f630-4472-8dd6-9c5b5c2622f5
WAF checklist |  |  | Security | WAF, Entra | Only use groups to assign permissions. Add on-premises groups to the Entra ID only group if a group management system is already in place. |  | Medium | Not verified |  | More info | https://learn.microsoft.com/learn/paths/manage-identity-and-access/ |  | 4b69bad3-3aad-45e8-a68e-1d76667313b4
WAF checklist |  |  | Security | WAF, Entra, AzurePolicy | Enforce Microsoft Entra ID Conditional Access policies for any user with rights to Azure environments. |  | High | Not verified |  | More info | https://learn.microsoft.com/learn/modules/plan-implement-administer-conditional-access/ |  | 53e8908a-e28c-484c-93b6-b7808b9fe5c4
WAF checklist |  |  | Security | WAF | Enforce multi-factor authentication for any user with rights to the Azure environments. |  | High | Not verified |  | More info | https://learn.microsoft.com/learn/modules/secure-aad-users-with-mfa/ |  | 1049d403-a923-4c34-94d0-0018ac6a9e01
WAF checklist |  |  | Security | WAF, Entra | Enforce Microsoft Entra ID Privileged Identity Management (PIM) to establish zero standing access and least privilege. |  | Medium | Not verified |  | More info | https://learn.microsoft.com/learn/modules/azure-ad-privileged-identity-management/ |  | 14658d35-58fd-4772-99b8-21112df27ee4
WAF checklist |  |  | Security | WAF, Entra | If planning to switch from Active Directory Domain Services to Entra domain services, evaluate the compatibility of all workloads. |  | Medium | Not verified |  | More info | https://learn.microsoft.com/learn/modules/implement-hybrid-identity-windows-server/ |  | 8b9fe5c4-1049-4d40-9a92-3c3474d00018
WAF checklist |  |  | Reliability | WAF, Entra | When using Microsoft Entra Domain Services use replica sets. Replica sets will improve the resiliency of your managed domain and allow you to deploy to additional regions. |  | Medium | Not verified |  | More info | https://learn.microsoft.com/training/modules/understand-azure-active-directory/6-examine-azure-domain-services | resources ¦ where type == 'microsoft.aad/domainservices' ¦ extend replicaSets = properties.replicaSets ¦ where array_length(replicaSets) < 2 ¦ project name=name, id=id, tags=tags, param1=strcat('replicaSetLocation:', replicaSets[0].location) | 0dd4e625-9c4b-4a56-b54a-4357bac12761
WAF checklist |  |  | Security | WAF, Entra, Monitor | Integrate Microsoft Entra ID logs with the platform-central Azure Monitor. Azure Monitor allows for a single source of truth around log and monitoring data in Azure, giving organizations a cloud native options to meet requirements around log collection and retention. |  | Medium | Not verified |  | More info | https://learn.microsoft.com/entra/identity/monitoring-health/howto-integrate-activity-logs-with-azure-monitor-logs |  | 1cf0b8da-70bd-44d0-94af-8d99cfc89ae1
WAF checklist |  |  | Security | WAF | Implement an emergency access or break-glass accounts to prevent tenant-wide account lockout. |  | High | Not verified |  | More info | https://learn.microsoft.com/learn/modules/azure-ad-privileged-identity-management/ |  | 984a859c-773e-47d2-9162-3a765a917e1f
WAF checklist |  |  | Security | WAF, Entra, RBAC | Do not use on-premises synced accounts for Microsoft Entra ID role assignments, unless you have a scenario that specifically requires it. |  | Medium | Not verified |  | More info | https://learn.microsoft.com/learn/modules/design-identity-security-strategy/ |  | 35037e68-9349-4c15-b371-228514f4cdff
WAF checklist |  |  | Security | WAF, Entra | When using Microsoft Entra ID Application Proxy to give remote users access to applications, manage it as a Platform resource as you can only have one instance per tenant. |  | Medium | Not verified |  | More info | https://learn.microsoft.com/learn/paths/implement-applications-external-access-azure-ad/ |  | d5d1e4e6-1465-48d3-958f-d77249b82111
WAF checklist |  |  | Security | WAF, VNet | Use a hub-and-spoke network topology for network scenarios that require maximum flexibility. |  | Medium | Not verified |  | More info | https://learn.microsoft.com/learn/paths/architect-network-infrastructure/ |  | e8bbac75-7155-49ab-a153-e8908ae28c84
WAF checklist |  |  | Cost | DNS, VNet, WAF, Firewall, Entra, NVA, VPN, ExpressRoute | Deploy shared networking services, including ExpressRoute gateways, VPN gateways, and Azure Firewall or partner NVAs in the central-hub virtual network. If necessary, also deploy DNS services. |  | High | Not verified |  | More info | https://learn.microsoft.com/training/modules/hub-and-spoke-network-architecture/ |  | 7dd61623-a364-4a90-9eca-e48ebd54cd7d
WAF checklist |  |  | Security | WAF, DDoS | Use a DDoS Network or IP protection plan for all public IP addresses in application landing zones. |  | High | Not verified |  | More info | https://learn.microsoft.com/learn/paths/secure-networking-infrastructure/ |  | 143b16c3-1d7a-4a9b-9470-4489a8042d88
WAF checklist |  |  | Reliability | WAF, NVA | When deploying partner networking technologies or NVAs, follow the partner vendor's guidance. |  | Medium | Not verified |  | More info |  |  | e2e8abac-3571-4559-ab91-53e89f89dc7b
WAF checklist |  |  | Security | WAF, VPN, ARS, ExpressRoute | If you need transit between ExpressRoute and VPN gateways in hub and spoke scenarios, use Azure Route Server. |  | Low | Not verified |  | More info | https://learn.microsoft.com/training/modules/intro-to-azure-route-server/ |  | ce463dbb-bc8a-4c2a-aebc-92a43da1dae2
WAF checklist |  |  | Security | WAF, ARS, VNet | If using Route Server, use a /27 prefix for the Route Server subnet. |  | Low | Not verified |  | More info | https://learn.microsoft.com/training/modules/intro-to-azure-route-server/ | resources ¦ where type=='microsoft.network/virtualnetworks' ¦ project id,subnets=properties.subnets ¦ mv-expand subnets ¦ project id, subnetName = subnets.name, subnetPrefix = subnets.properties.addressPrefix ¦ extend subnetPrefixLength = split(subnetPrefix, '/')[1] ¦ where subnetName == 'RouteServerSubnet' ¦ extend compliant = (subnetPrefixLength <= 27) ¦ distinct id, compliant | 91b9d7d5-91e1-4dcb-8f1f-fa7e465646cc
WAF checklist |  |  | Performance | WAF, ACR, VNet | For network architectures with multiple hub-and-spoke topologies across Azure regions, use global virtual network peerings between the hub VNets to connect the regions to each other. |  | Medium | Not verified |  | More info | https://learn.microsoft.com/learn/paths/azure-administrator-manage-virtual-networks/ |  | cc881471-607c-41cc-a0e6-14658dd558f9
WAF checklist |  |  | Operations | WAF, Monitor | Use Azure Monitor for Networks to monitor the end-to-end state of the networks on Azure. |  | Medium | Not verified |  | More info | https://learn.microsoft.com/learn/modules/design-implement-network-monitoring/ |  | 4722d929-c1b1-4cd6-81f5-4b29bade39ad
WAF checklist |  |  | Reliability | WAF, ExpressRoute, VNet | If you have more than 400 spoke networks in a region, deploy an additional hub to bypass VNet peering limits (500) and the maximum number of prefixes that can be advertised via ExpressRoute (1000). |  | Medium | Not verified |  | More info | https://learn.microsoft.com/training/modules/hub-and-spoke-network-architecture/ | resources ¦ where type == 'microsoft.network/virtualnetworks' ¦ mvexpand properties.virtualNetworkPeerings ¦ summarize peeringcount = count() by id ¦ extend compliant = (peeringcount < 450) ¦ distinct id,compliant | 0e7c28ec-9366-4572-83b0-f4664b1d944a
WAF checklist |  |  | Reliability | WAF, Storage | Limit the number of routes per route table to 400. |  | Medium | Not verified |  | More info | https://learn.microsoft.com/training/modules/hub-and-spoke-network-architecture/ | resources ¦ where type=='microsoft.network/routetables' ¦ mvexpand properties.routes ¦ summarize routeCount = count() by id ¦ extend compliant = (routeCount < 360) ¦ distinct id,compliant | 3d457936-e9b7-41eb-bdff-314b26450b12
WAF checklist |  |  | Reliability | WAF, VNet | Use the setting 'Allow traffic to remote virtual network' when configuring VNet peerings. |  | High | Not verified |  | More info | https://learn.microsoft.com/training/modules/hub-and-spoke-network-architecture/ | resources ¦ where type == 'microsoft.network/virtualnetworks' ¦ mvexpand properties.virtualNetworkPeerings ¦ project id, peeringName=properties_virtualNetworkPeerings.name, compliant = (properties_virtualNetworkPeerings.properties.allowVirtualNetworkAccess == True) | c76cb5a2-abe2-11ed-afa1-0242ac120002
WAF checklist |  |  | Reliability | WAF, LoadBalancer | Use Standard Load Balancer SKU with a zone-redundant deployment, Selecting Standard SKU Load Balancer enhances reliability through availability zones and zone resiliency, ensuring deployments withstand zone and region failures. Unlike Basic, it supports global load balancing and offers an SLA. |  | High | Not verified |  | More info |  | resources ¦ where type == 'microsoft.network/loadbalancers' ¦ where tolower(sku.name) != 'basic' ¦ mv-expand feIPconfigs = properties.frontendIPConfigurations ¦ extend feConfigName = (feIPconfigs.name), PrivateSubnetId = toupper(feIPconfigs.properties.subnet.id), PrivateIPZones = feIPconfigs.zones, PIPid = toupper(feIPconfigs.properties.publicIPAddress.id), JoinID = toupper(id) ¦ where isnotempty(PrivateSubnetId) ¦ where isnull(PrivateIPZones) or array_length(PrivateIPZones) < 2 ¦ project name, feConfigName, id ¦ union (resources ¦ where type == 'microsoft.network/loadbalancers' ¦ where tolower(sku.name) != 'basic' ¦ mv-expand feIPconfigs = properties.frontendIPConfigurations ¦ extend feConfigName = (feIPconfigs.name), PIPid = toupper(feIPconfigs.properties.publicIPAddress.id), JoinID = toupper(id) ¦ where isnotempty(PIPid) ¦ join kind=innerunique ( resources ¦ where type == 'microsoft.network/publicipaddresses' ¦ where isnull(zones) or array_length(zones) < 2 ¦ extend LBid = toupper(substring(properties.ipConfiguration.id, 0, indexof(properties.ipConfiguration.id, '/frontendIPConfigurations'))), InnerID = toupper(id) ) on $left.PIPid == $right.InnerID) ¦ project name, id, tags, param1='Zones: No Zone or Zonal', param2=strcat('Frontend IP Configuration:', ' ', feConfigName) | 9dcd6250-9c4a-4382-aa9b-5b84c64fc1fe
WAF checklist |  |  | Reliability | WAF, LoadBalancer | Ensure load balancer backend pool(s) contains at least two instances, Deploying Azure Load Balancers with at least two instances in the backend prevents a single point of failure and supports scalability. |  | High | Not verified |  | More info |  | resources ¦ where type =~ 'Microsoft.Network/loadBalancers' ¦ extend bep = properties.backendAddressPools ¦ extend BackEndPools = array_length(bep) ¦ where BackEndPools == 0 ¦ project name, id, Param1='backendPools', Param2=toint(0), tags ¦ union (resources ¦ where type =~ 'Microsoft.Network/loadBalancers' ¦ where sku.name == 'Standard' ¦ extend bep = properties.backendAddressPools ¦ extend BackEndPools = toint(array_length(bep)) ¦ mv-expand bip = properties.backendAddressPools ¦ extend BackendAddresses = array_length(bip.properties.loadBalancerBackendAddresses) ¦ where toint(BackendAddresses) <= 1 ¦ project name, id, tags, Param1='backendAddresses', Param2=toint(BackendAddresses)) ¦ union ( resources ¦ where type =~ 'Microsoft.Network/loadBalancers' ¦ where sku.name == 'Basic' ¦ mv-expand properties.backendAddressPools ¦ extend backendPoolId = properties_backendAddressPools.id ¦ project id, name, tags, tostring(backendPoolId), Param1='BackEndPools' ¦ join kind = leftouter ( resources ¦ where type =~ 'Microsoft.Network/networkInterfaces' ¦ mv-expand properties.ipConfigurations ¦ mv-expand properties_ipConfigurations.properties.loadBalancerBackendAddressPools ¦ extend backendPoolId = tostring(properties_ipConfigurations_properties_loadBalancerBackendAddressPools.id) ¦ summarize poolMembers = count() by backendPoolId ¦ project tostring(backendPoolId), poolMembers ) on backendPoolId ¦ where toint(poolMembers) <= 1 ¦ extend BackendAddresses = poolMembers ¦ project id, name, tags, Param1='backendAddresses', Param2=toint(BackendAddresses)) | 48682fb1-1e86-4458-a686-518ebd47393d
WAF checklist |  |  | Security | WAF, ExpressRoute | When you're using ExpressRoute Direct, configure MACsec in order to encrypt traffic at the layer-two level between the organization's routers and MSEE. The diagram shows this encryption in flow. |  | Medium | Not verified |  | More info | https://learn.microsoft.com/training/modules/design-implement-azure-expressroute/ |  | de0d5973-cd4c-4d21-a088-137f5e6c4cfd
WAF checklist |  |  | Security | WAF, VPN, ExpressRoute | For scenarios where MACsec isn't an option (for example, not using ExpressRoute Direct), use a VPN gateway to establish IPsec tunnels over ExpressRoute private peering. |  | Medium | Not verified |  | More info | https://learn.microsoft.com/learn/paths/implement-network-security/ |  | ed301d6e-872e-452e-9611-cc58b5a4b151
WAF checklist |  |  | Security | WAF, ACR | Ensure no overlapping IP address spaces across Azure regions and on-premises locations are used. |  | High | Not verified |  | More info | https://learn.microsoft.com/learn/paths/architect-network-infrastructure/ |  | 558fd772-49b8-4211-82df-27ee412e7f98
WAF checklist |  |  | Security | WAF | Use IP addresses from the address allocation ranges for private internets (RFC 1918). |  | Medium | Not verified |  | More info | https://learn.microsoft.com/learn/paths/architect-network-infrastructure/ | resources ¦ where type == 'microsoft.network/virtualnetworks' ¦ extend addressSpace = todynamic(properties.addressSpace) ¦ extend addressPrefix = todynamic(properties.addressSpace.addressPrefixes) ¦ mvexpand addressSpace ¦ mvexpand addressPrefix ¦ project name, id, location, resourceGroup, subscriptionId, cidr = addressPrefix ¦ extend compliant = (cidr matches regex @'^(10\\.¦172\\.(1[6-9]¦2[0-9]¦3[01])\\.¦192\\.168\\.)') ¦ project id, compliant, cidr | 3f630472-2dd6-49c5-a5c2-622f54b69bad
WAF checklist |  |  | Performance | WAF, VNet | Ensure that IP address space isn't wasted, don't create unnecessarily large virtual networks (for example /16). |  | High | Not verified |  | More info | https://learn.microsoft.com/learn/paths/architect-network-infrastructure/ | resources ¦ where type == 'microsoft.network/virtualnetworks' ¦ extend addressSpace = todynamic(properties.addressSpace) ¦ extend addressPrefix = todynamic(properties.addressSpace.addressPrefixes) ¦ mvexpand addressSpace ¦ mvexpand addressPrefix ¦ extend addressMask = split(addressPrefix,'/')[1] ¦ extend compliant = addressMask > 16 ¦ project name, id, subscriptionId, resourceGroup, addressPrefix, compliant | 33aad5e8-c68e-41d7-9667-313b4f5664b5
WAF checklist |  |  | Reliability | WAF, ASR | Do not use overlapping IP address ranges for production and disaster recovery sites. |  | High | Not verified |  | More info | https://learn.microsoft.com/learn/paths/az-104-manage-virtual-networks/ |  | f348ef25-4c27-4d42-b8bb-ac7571559ab9
WAF checklist |  |  | Reliability | WAF, ACR | Use Standard SKU and Zone-Redundant IPs when applicable, Public IP addresses in Azure can be of standard SKU, available as non-zonal, zonal, or zone-redundant. Zone-redundant IPs are accessible across all zones, resisting any single zone failure, thereby providing higher resilience. |  | High | Not verified |  | More info | https://learn.microsoft.com/en-gb/training/modules/configure-virtual-networks/6-create-public-ip-addressing | Resources ¦ where type =~ 'Microsoft.Network/publicIPAddresses' and sku.tier =~ 'Regional' ¦ where isempty(zones) or array_length(zones) <= 1 ¦ extend az = case(isempty(zones), 'Non-zonal', array_length(zones) <= 1, strcat('Zonal (', strcat_array(zones, ','), ')'), zones) ¦ project name, id, tags, param1 = strcat('sku: ', sku.name), param2 = strcat('availabilityZone: ', az) | 0c47f486-656d-4699-8c30-edef5b8a93c4
WAF checklist |  |  | Operations | WAF, DNS | For environments where name resolution in Azure is all that's required, use Azure Private DNS for resolution with a delegated zone for name resolution (such as 'azure.contoso.com'). |  | Medium | Not verified |  | More info | https://learn.microsoft.com/learn/paths/az-104-manage-virtual-networks/ |  | 153e8908-ae28-4c84-a33b-6b7808b9fe5c
WAF checklist |  |  | Security | WAF, DNS, ACR | For environments where name resolution across Azure and on-premises is required and there is no existing enterprise DNS service like Active Directory, use Azure DNS Private Resolver to route DNS requests to Azure or to on-premises DNS servers. |  | Medium | Not verified |  | More info | https://learn.microsoft.com/training/modules/intro-to-azure-dns-private-resolver/ |  | 41049d40-3a92-43c3-974d-00018ac6a9e0
WAF checklist |  |  | Operations | WAF, DNS | Special workloads that require and deploy their own DNS (such as Red Hat OpenShift) should use their preferred DNS solution. |  | Low | Not verified |  | More info | https://learn.microsoft.com/training/courses/az-700t00 |  | 1e6a83de-5de3-42c1-a924-81607d5d1e4e
WAF checklist |  |  | Operations | WAF, VM, DNS, VNet | Enable auto-registration for Azure DNS to automatically manage the lifecycle of the DNS records for the virtual machines deployed within a virtual network. |  | High | Not verified |  | More info | https://learn.microsoft.com/learn/paths/az-104-manage-virtual-networks/ |  | 614658d3-558f-4d77-849b-821112df27ee
WAF checklist |  |  | Security | WAF, Bastion | Use Azure Bastion to securely connect to your network. |  | Medium | Not verified |  | More info | https://learn.microsoft.com/training/modules/intro-to-azure-bastion/ |  | ee1ac551-c4d5-46cf-b035-d0a3c50d87ad
WAF checklist |  |  | Security | WAF, Bastion, VNet | Use Azure Bastion in a subnet /26 or larger. |  | Medium | Not verified |  | More info | https://learn.microsoft.com/training/modules/intro-to-azure-bastion/ | resources ¦ where type=='microsoft.network/virtualnetworks' ¦ project id,subnets=properties.subnets ¦ mv-expand subnets ¦ project id, subnetName = subnets.name, subnetPrefix = subnets.properties.addressPrefix ¦ extend subnetPrefixLength = split(subnetPrefix, '/')[1] ¦ where subnetName == 'AzureBastionSubnet' ¦ extend compliant = (subnetPrefixLength <= 26) ¦ distinct id, compliant | 6eab9eb6-762b-485e-8ea8-15aa5dba0bd0
WAF checklist |  |  | Security | WAF, FrontDoor, AzurePolicy, ACR | Use Azure Front Door and WAF policies to provide global protection across Azure regions for inbound HTTP/S connections to a landing zone. |  | Medium | Not verified |  | More info | https://learn.microsoft.com/learn/paths/secure-application-delivery/ |  | 1d7aa9b6-4704-4489-a804-2d88e79d17b7
WAF checklist |  |  | Security | WAF, AppGW, FrontDoor, AzurePolicy | When using Azure Front Door and Azure Application Gateway to help protect HTTP/S apps, use WAF policies in Azure Front Door. Lock down Azure Application Gateway to receive traffic only from Azure Front Door. |  | Low | Not verified |  | More info | https://learn.microsoft.com/learn/paths/secure-application-delivery/ |  | 3b22a5a6-7e7a-48ed-9b30-e38c3f29812b
WAF checklist |  |  | Security | WAF, VNet | When WAFs and other reverse proxies are required for inbound HTTP/S connections, deploy them within a landing-zone virtual network and together with the apps that they're protecting and exposing to the internet. |  | High | Not verified |  | More info | https://learn.microsoft.com/learn/paths/architect-network-infrastructure/ |  | 2363cefe-179b-4599-be0d-5973cd4cd21b
WAF checklist |  |  | Security | WAF, DDoS, VNet | Use Azure DDoS Network or IP Protection plans to help protect Public IP Addresses endpoints within the virtual networks. |  | High | Not verified |  | More info | https://learn.microsoft.com/learn/paths/secure-networking-infrastructure/ |  | 088137f5-e6c4-4cfd-9e50-4547c2447ec6
WAF checklist |  |  | Reliability | WAF | Plan for how to manage your network outbound traffic configuration and strategy before the upcoming breaking change. On September 30, 2025, default outbound access for new deployments will be retired and only explicit access configurations will be allowed. |  | High | Not verified |  | More info | https://learn.microsoft.com/training/modules/configure-virtual-networks/ |  | b034c01e-110b-463a-b36e-e3346e57f225
WAF checklist |  |  | Security | WAF, DDoS | Add diagnostic settings to save DDoS related logs for all the protected public IP addresses (DDoS IP or Network Protection). |  | High | Not verified |  | More info | https://learn.microsoft.com/learn/paths/secure-networking-infrastructure/ |  | b1c82a3f-2320-4dfa-8972-7ae4823c8930
WAF checklist |  |  | Security | WAF, VM, AzurePolicy | Ensure there is a policy assignment to deny Public IP addresses directly tied to Virtual Machines. Use exclusions if public IPs are needed on specific VMs. |  | High | Not verified |  | More info | https://learn.microsoft.com/training/modules/configure-azure-policy/ |  | 3c5a808d-c695-4c14-a63c-c7ab7a510e41
WAF checklist |  |  | Performance | WAF, VPN, Backup, ExpressRoute | Use ExpressRoute as the primary connection to Azure. Use VPNs as a source of backup connectivity. |  | Medium | Not verified |  | More info | https://learn.microsoft.com/learn/modules/design-implement-azure-expressroute/ |  | 359c373e-7dd6-4162-9a36-4a907ecae48e
WAF checklist |  |  | Reliability | WAF, ExpressRoute | When you use multiple ExpressRoute circuits or multiple on-prem locations, use BGP attributes to optimize routing. | You can use AS-path prepending and connection weights to influence traffic from Azure to on-premises, and the full range of BGP attributes in your own routers to influence traffic from on-premises to Azure. | Medium | Not verified |  | More info | https://learn.microsoft.com/learn/modules/design-implement-azure-expressroute/ |  | f29812b2-363c-4efe-879b-599de0d5973c
WAF checklist |  |  | Performance | WAF, VPN, ExpressRoute | Select the right SKU for the ExpressRoute/VPN gateways based on bandwidth and performance requirements. |  | Medium | Not verified |  | More info | https://learn.microsoft.com/learn/modules/design-implement-azure-expressroute/ | resources¦ where type == 'microsoft.network/virtualnetworkgateways'¦ where properties.gatewayType =~ 'vpn' or properties.gatewayType == 'ExpressRoute'¦ extend SKUName = properties.sku.name, SKUTier = properties.sku.tier, Type = properties.gatewayType¦ extend compliant = SKUTier !in ('Basic', 'Standard')¦ project name, id, subscriptionId, resourceGroup, compliant | d4cd21b0-8813-47f5-b6c4-cfd3e504547c
WAF checklist |  |  | Cost | WAF, Cost, ExpressRoute | Ensure that you're using unlimited-data ExpressRoute circuits only if you reach the bandwidth that justifies their cost. |  | High | Not verified |  | More info | https://learn.microsoft.com/training/modules/design-implement-azure-expressroute/ | resources ¦ where type=='microsoft.network/expressroutecircuits' ¦ extend compliant = (tolower(sku.family) == 'metereddata' or tolower(sku.tier) == 'local') ¦ distinct id,compliant | 7025b442-f6e9-4af6-b11f-c9574916016f
WAF checklist |  |  | Cost | WAF, Cost, ExpressRoute | Leverage the Local SKU of ExpressRoute to reduce the cost of your circuits, if your circuit peering location supports your Azure regions for the Local SKU. |  | High | Not verified |  | More info | https://learn.microsoft.com/training/modules/design-implement-azure-expressroute/ | resources ¦ where type=='microsoft.network/connections' ¦ where properties.connectionType == 'ExpressRoute' ¦ project id, gwid=tostring(properties.virtualNetworkGateway1.id), circuitid=tostring(properties.peer.id) ¦ join (resources ¦ where type=='microsoft.network/expressroutecircuits' ¦ project circuitid=tostring(id), circuitsku=sku.tier) on circuitid ¦ project id=gwid, compliant = (circuitsku == 'Local') ¦ summarize compliant=max(compliant) by id | f4e7926a-ec35-476e-a412-5dd17136bd62
WAF checklist |  |  | Reliability | WAF, ExpressRoute | Deploy a zone-redundant ExpressRoute gateway in the supported Azure regions. |  | Medium | Not verified |  | More info | https://learn.microsoft.com/learn/modules/design-implement-azure-expressroute/ | resources¦ where type == 'microsoft.network/virtualnetworkgateways'¦ where properties.gatewayType =~ 'vpn' or properties.gatewayType == 'ExpressRoute'¦ extend SKUName = properties.sku.name, SKUTier = properties.sku.tier, Type = properties.gatewayType¦ extend compliant = SKUTier contains 'AZ'¦ project name, id, subscriptionId, resourceGroup, Type, compliant | 2447ec66-138a-4720-8f1c-e16ed301d6e8
WAF checklist |  |  | Performance | WAF, ExpressRoute | For scenarios that require bandwidth higher than 10 Gbps or dedicated 10/100-Gbps ports, use ExpressRoute Direct. |  | Medium | Not verified |  | More info | https://learn.microsoft.com/learn/modules/design-implement-azure-expressroute/ |  | 72e52e36-11cc-458b-9a4b-1511e43a58a9
WAF checklist |  |  | Performance | WAF, ExpressRoute | When low latency is required, or throughput from on-premises to Azure must be greater than 10 Gbps, enable FastPath to bypass the ExpressRoute gateway from the data path. |  | Medium | Not verified |  | More info | https://learn.microsoft.com/learn/modules/design-implement-azure-expressroute/ |  | c2299c4d-7b57-4d0c-9555-62f2b3e4563a
WAF checklist |  |  | Reliability | WAF, VPN | Use zone-redundant VPN gateways to connect branches or remote locations to Azure (where available). |  | Medium | Not verified |  | More info | https://learn.microsoft.com/training/modules/intro-to-azure-vpn-gateway/ | resources ¦ where type=='microsoft.network/virtualnetworkgateways' ¦ where properties.gatewayType == 'Vpn' ¦ extend compliant = (tolower(properties.sku.name) contains 'az') ¦ distinct id, compliant | 4d873974-8b66-42d6-b15f-512a65498f6d
WAF checklist |  |  | Reliability | WAF, VPN | Use redundant VPN appliances on-premises (active/active or active/passive). |  | Medium | Not verified |  | More info | https://learn.microsoft.com/training/modules/intro-to-azure-vpn-gateway/ |  | 45866df8-cf85-4ca9-bbe2-65ec1478919e
WAF checklist |  |  | Cost | WAF, Cost, ExpressRoute | If using ExpressRoute Direct, consider using ExpressRoute Local circuits to the local Azure regions to save costs. |  | High | Not verified |  | More info | https://learn.microsoft.com/learn/modules/design-implement-azure-expressroute/ |  | 718cb437-b060-2589-8856-2e93a5c6633b
WAF checklist |  |  | Security | WAF, ExpressRoute | When traffic isolation or dedicated bandwidth is required, such as for separating production and nonproduction environments, use different ExpressRoute circuits. It will help you ensure isolated routing domains and alleviate noisy-neighbor risks. |  | Medium | Not verified |  | More info | https://learn.microsoft.com/learn/modules/design-implement-azure-expressroute/ |  | 8042d88e-79d1-47b7-9b22-a5a67e7a8ed4
WAF checklist |  |  | Operations | WAF, ExpressRoute, Monitor | Monitor ExpressRoute availability and utilization using built-in Express Route Insights. |  | Medium | Not verified |  | More info | https://learn.microsoft.com/learn/modules/design-implement-azure-expressroute/ |  | b30e38c3-f298-412b-8363-cefe179b599d
WAF checklist |  |  | Operations | WAF, ACR, NetworkWatcher, Monitor | Use Connection Monitor for connectivity monitoring across the network, especially between on-premises and Azure. |  | Medium | Not verified |  | More info | https://learn.microsoft.com/learn/modules/design-implement-azure-expressroute/ |  | 5bf68dc9-325e-4873-bf88-f8214ef2e5d2
WAF checklist |  |  | Reliability | WAF, ExpressRoute | Use ExpressRoute circuits from different peering locations for redundancy. |  | Medium | Not verified |  | More info | https://learn.microsoft.com/learn/modules/design-implement-azure-expressroute/ | resources ¦ where type=='microsoft.network/connections' ¦ where properties.connectionType == 'ExpressRoute' ¦ project cxId=id, gwId=tostring(properties.virtualNetworkGateway1.id), circuitId=tostring(properties.peer.id) ¦ join (resources ¦ where type=='microsoft.network/expressroutecircuits' ¦ project circuitId=tostring(id), circuitLocation=tostring(properties.serviceProviderProperties.peeringLocation)) on circuitId ¦ distinct gwId, circuitLocation ¦ summarize countErLocations=count() by id=gwId ¦ extend compliant = (countErLocations >= 2) | e0d5973c-d4cd-421b-8881-37f5e6c4cfd3
WAF checklist |  |  | Reliability | WAF, VPN, ExpressRoute | Use site-to-site VPN as failover of ExpressRoute, if only using a single ExpressRoute circuit. |  | Medium | Not verified |  | More info | https://learn.microsoft.com/training/modules/design-implement-azure-expressroute/ |  | cf3fe65c-fec0-495a-8edc-9675200f2add
WAF checklist |  |  | Reliability | WAF, Storage, VNet | If you are using a route table in the GatewaySubnet, make sure that gateway routes are propagated. |  | High | Not verified |  | More info |  | resources ¦ where type=='microsoft.network/virtualnetworks' ¦ project id,resourceGroup,name,subnets=properties.subnets ¦ mv-expand subnets ¦ project id,resourceGroup,name,subnetName=tostring(subnets.name),routeTableId=tostring(subnets.properties.routeTable.id) ¦ where subnetName == 'GatewaySubnet' ¦ join kind=leftouter (Resources ¦ where type == 'microsoft.network/routetables' ¦ project routeTableName=name,routeTableId=id, disableBgpRoutePropagation=properties.disableBgpRoutePropagation) on routeTableId ¦ project id,compliant = (disableBgpRoutePropagation == False or isnull(disableBgpRoutePropagation)) | 72105cc8-aaea-4ee1-8c7a-ad25977afcaf
WAF checklist |  |  | Reliability | WAF, ExpressRoute, ACR | If using ExpressRoute, your on-premises routing should be dynamic: in the event of a connection failure it should converge to the remaining connection of the circuit. Load should be shared across both connections ideally as active/active, although active/passive is supported too. |  | High | Not verified |  | More info | https://learn.microsoft.com/training/modules/design-implement-azure-expressroute/ |  | d581a947-69a2-4783-942e-9df3664324c8
WAF checklist |  |  | Reliability | WAF, ExpressRoute | Ensure the two physical links of your ExpressRoute circuit are connected to two distinct edge devices in your network. |  | Medium | Not verified |  | More info | https://learn.microsoft.com/learn/modules/design-implement-azure-expressroute/ |  | b258f058-b9f6-46cd-b28d-990106f0c3f8
WAF checklist |  |  | Reliability | WAF | Ensure Bidirectional Forwarding Detection (BFD) is enabled and configured on customer or provider edge routing devices. |  | Medium | Not verified |  | More info | https://learn.microsoft.com/learn/modules/design-implement-azure-expressroute/ |  | fe2a1b53-6fbd-4c67-b58a-85d7c7a0afcb
WAF checklist |  |  | Reliability | WAF, ExpressRoute | Connect the ExpressRoute Gateway to two or more circuits from different peering locations for higher resiliency. |  | High | Not verified |  | More info | https://learn.microsoft.com/learn/modules/design-implement-azure-expressroute/ |  | 669b215a-ce43-4371-8f6f-11047f6490f1
WAF checklist |  |  | Operations | WAF, ExpressRoute, Monitor, VNet | Configure diagnostic logs and alerts for ExpressRoute virtual network gateway. |  | Medium | Not verified |  | More info | https://learn.microsoft.com/learn/modules/design-implement-azure-expressroute/ |  | 3f79ed00-203b-4c95-9efd-691505f5a1f9
WAF checklist |  |  | Performance | WAF, ExpressRoute, VNet | Do not use ExpressRoute circuits for VNet-to-VNet communication. |  | Medium | Not verified |  | More info | https://learn.microsoft.com/learn/modules/design-implement-azure-expressroute/ |  | 5234c93f-b651-41dd-80c1-234177b91ced
WAF checklist |  |  | Performance | WAF, ACR | Do not send Azure traffic to hybrid locations for inspection. Instead, follow the principle 'traffic in Azure stays in Azure' so that communication across resources in Azure occurs via the Microsoft backbone network. |  | Low | Not verified |  | More info |  |  | 8ac6a9e0-1e6a-483d-b5de-32c199248160
WAF checklist |  |  | Security | WAF, Firewall | Use Azure Firewall to govern Azure outbound traffic to the internet, non-HTTP/S inbound connections, and East/West traffic filtering (if the organization requires it). |  | High | Not verified |  | More info | https://learn.microsoft.com/learn/paths/secure-networking-infrastructure/ |  | e6c4cfd3-e504-4547-a244-7ec66138a720
WAF checklist |  |  | Security | RBAC, WAF, Firewall, AzurePolicy, ACR | Create a global Azure Firewall policy to govern security posture across the global network environment and assign it to all Azure Firewall instances. Allow for granular policies to meet requirements of specific regions by delegating incremental firewall policies to local security teams via Azure role-based access control. |  | Medium | Not verified |  | More info | https://learn.microsoft.com/learn/paths/secure-networking-infrastructure/ |  | 5a4b1511-e43a-458a-ac22-99c4d7b57d0c
WAF checklist |  |  | Security | WAF, Firewall | Configure supported partner SaaS security providers within Firewall Manager if the organization wants to use such solutions to help protect outbound connections. |  | Low | Not verified |  | More info | https://learn.microsoft.com/learn/paths/secure-networking-infrastructure/ |  | 655562f2-b3e4-4563-a4d8-739748b662d6
WAF checklist |  |  | Security | WAF, Firewall, DNS | Use application rules to filter outbound traffic on destination host name for supported protocols. Use FQDN-based network rules and Azure Firewall with DNS proxy to filter egress traffic to the Internet over other protocols. |  | High | Not verified |  | More info | https://learn.microsoft.com/learn/paths/secure-networking-infrastructure/ | resources ¦ where type=='microsoft.network/firewallpolicies' ¦ extend compliant = (properties.dnsSettings.enableProxy == true) ¦ distinct id,compliant | 14d99880-2f88-47e8-a134-62a7d85c94af
WAF checklist |  |  | Security | WAF, Firewall | Use Azure Firewall Premium to enable additional security features. |  | High | Not verified |  | More info | https://learn.microsoft.com/training/modules/introduction-azure-firewall/ | resources ¦ where type=='microsoft.network/firewallpolicies' ¦ extend compliant = (properties.sku.tier == 'Premium') ¦ distinct id,compliant | c10d51ef-f999-455d-bba0-5c90ece07447
WAF checklist |  |  | Security | WAF, Firewall | Configure Azure Firewall Threat Intelligence mode to Alert and Deny for additional protection. |  | High | Not verified |  | More info |  | resources ¦ where type=='microsoft.network/firewallpolicies' ¦ extend compliant = (properties.threatIntelMode == 'Deny') ¦ distinct id,compliant | e9c8f584-6d5e-473b-8dc5-acc9fbaab4e3
WAF checklist |  |  | Security | WAF, Firewall | Configure Azure Firewall IDPS mode to Deny for additional protection. |  | High | Not verified |  | More info | https://learn.microsoft.com/training/modules/introduction-azure-firewall/ | resources ¦ where type=='microsoft.network/firewallpolicies' ¦ extend compliant = (properties.intrusionDetection.mode == 'Deny') ¦ project id, compliant | b9d0dff5-bdd4-4cd8-88ed-5811610b2b2c
WAF checklist |  |  | Security | VNet, Storage, WAF, Firewall, NVA, VWAN | For subnets in VNets not connected to Virtual WAN, attach a route table so that Internet traffic is redirected to Azure Firewall or a Network Virtual Appliance. |  | High | Not verified |  | More info |  | resources ¦ where type=='microsoft.network/virtualnetworks' ¦ project id,resourceGroup,name,subnets=properties.subnets ¦ mv-expand subnets ¦ project id,name,subnetId=tostring(subnets.id), subnetName=tostring(subnets.name),subnetRT=subnets.properties.routeTable.id ¦ where not (subnetName in ('GatewaySubnet', 'AzureFirewallSubnet', 'RouteServerSubnet', 'AzureBastionSubnet')) ¦ extend hasRT = isnotnull(subnetRT) ¦ distinct id, hasRT, subnetId ¦ join kind=fullouter (resources ¦ where type == 'microsoft.network/virtualnetworks' ¦ mvexpand properties.virtualNetworkPeerings ¦ extend isVWAN=(tolower(split(properties_virtualNetworkPeerings.name, '_')[0]) == 'remotevnettohubpeering') ¦ mv-expand properties.subnets ¦ project id, isVWAN, name, subnetId=tostring(properties_subnets.id), subnetName=tostring(properties_subnets.name) ¦ summarize PeeredToVWAN=max(isVWAN) by id, subnetId ¦ project id, subnetId, isVWANpeer = (PeeredToVWAN == true)) on subnetId ¦ project id=iff(isnotempty(id), id, id1), subnetId=iff(isnotempty(subnetId), subnetId, subnetId1), hasRT, isVWANpeer ¦ extend compliant = (hasRT==true or isVWANpeer==true) ¦ distinct id, subnetId, compliant | a3784907-9836-4271-aafc-93535f8ec08b
WAF checklist |  |  | Operations | WAF, Storage, Firewall | Add diagnostic settings to save logs, using the Resource Specific destination table, for all Azure Firewall deployments. |  | Medium | Not verified |  | More info | https://learn.microsoft.com/learn/paths/secure-networking-infrastructure/ |  | 715d833d-4708-4527-90ac-1b142c7045ba
WAF checklist |  |  | Operations | WAF, Firewall, AzurePolicy | Migrate from Azure Firewall Classic rules (if exist) to Firewall Policy. |  | Important | Not verified |  | More info | https://learn.microsoft.com/learn/paths/secure-networking-infrastructure/ |  | e960fc6b-4ab2-4db6-9609-3745135f9ffa
WAF checklist |  |  | Security | WAF, Firewall, VNet | Use a /26 prefix for your Azure Firewall subnets. |  | High | Not verified |  | More info | https://learn.microsoft.com/training/modules/introduction-azure-firewall/ | resources ¦ where type=='microsoft.network/virtualnetworks' ¦ project id,subnets=properties.subnets ¦ mv-expand subnets ¦ project id, subnetName = subnets.name, subnetPrefix = subnets.properties.addressPrefix ¦ extend subnetPrefixLength = split(subnetPrefix, '/')[1] ¦ where subnetName == 'AzureFirewallSubnet' ¦ extend compliant = (subnetPrefixLength == 26) ¦ distinct id, compliant | 22d6419e-b627-4d95-9e7d-019fa759387f
WAF checklist |  |  | Performance | WAF, AzurePolicy | Arrange rules within the firewall policy into Rule Collection Groups and Rule Collections and based on their frequency of use. |  | Medium | Not verified |  | More info | https://learn.microsoft.com/training/modules/intro-to-azure-firewall-manager/ |  | 828cec2e-af6c-40c2-8fa2-1b681ee63eb7
WAF checklist |  |  | Performance | WAF, Storage | Use IP Groups or IP prefixes to reduce number of IP table rules. |  | Medium | Not verified |  | More info |  |  | 0da83bb1-2f39-49af-b5c9-835fc455e3d1
WAF checklist |  |  | Performance | WAF | Do not use wildcards as a source IP for DNATS, such as * or any, you should specify source IPs for incoming DNATs. |  | Medium | Not verified |  | More info | https://learn.microsoft.com/training/modules/introduction-to-azure-virtual-networks/ |  | c44c6f0e-1642-4a61-a17b-0922f835c93a
WAF checklist |  |  | Performance | WAF, Monitor | Prevent SNAT Port exhaustion by monitoring SNAT port usage, evaluating NAT Gateway settings, and ensuring seamless failover. If the port count approaches the limit, it’s a sign that SNAT exhaustion might be imminent. |  | Medium | Not verified |  | More info | https://learn.microsoft.com/training/modules/introduction-to-azure-virtual-networks/ |  | 7371dc21-251a-47a3-af14-6e01b9da4757
WAF checklist |  |  | Performance | WAF, Firewall | If you are using Azure Firewall Premium, enable TLS Inspection. |  | High | Not verified |  | More info |  |  | 346840b8-1064-496e-8396-4b1340172d52
WAF checklist |  |  | Performance | WAF, ServiceBus | Use web categories to allow or deny outbound access to specific topics. |  | Low | Not verified |  | More info |  |  | 39990a13-915c-45f9-a2d3-562d7d6c4b7c
WAF checklist |  |  | Performance | WAF | As part of your TLS inspection, plan for receiving traffic from Azure App Gateways for inspection. |  | Medium | Not verified |  | More info | https://learn.microsoft.com/training/modules/configure-azure-application-gateway/ |  | 6eff7e6c-6c4a-43d7-be3f-6641c2cb3d4a
WAF checklist |  |  | Security | WAF, Firewall, DNS | Enable Azure Firewall DNS proxy configuration. |  | Medium | Not verified |  | More info | https://learn.microsoft.com/training/courses/az-700t00/ |  | 94f3eede-9aa3-4088-92a3-bb9a56509fad
WAF checklist |  |  | Operations | WAF, Firewall, Monitor | Integrate Azure Firewall with Azure Monitor and enable diagnostic logging to store and analyze firewall logs and metrics. |  | High | Not verified |  | More info | https://learn.microsoft.com/training/courses/az-700t00/ |  | 1dc04554-dece-4ffb-a49e-5c683e09f8da
WAF checklist |  |  | Operations | WAF, Backup | Implement backups for your firewall rules |  | Low | Not verified |  | More info | https://learn.microsoft.com/training/courses/az-104t00/ |  | 64e7000e-3c06-485e-b455-ced7f454cba3
WAF checklist |  |  | Reliability | WAF, Firewall, ACR | Deploy Azure Firewall across multiple availability zones. Azure Firewall offers different SLAs depending on its deployment; in a single availability zone or across multiple, potentially improving reliability and performance. |  | High | Not verified |  | More info | https://learn.microsoft.com/training/courses/az-104t00/ | resources ¦ where type == 'microsoft.network/azurefirewalls' ¦ where array_length(zones) <= 1 or isnull(zones) ¦ where isempty(properties.virtualHub.id) or isnull(properties.virtualHub.id) ¦ project name, id, tags, param1='multipleZones:false' | d38ad60c-bc9e-4d49-b699-97e5d4dcf707
WAF checklist |  |  | Reliability | WAF, DDoS, Firewall, VNet | Configure DDoS Protection on the Azure Firewall VNet, Associate a DDoS protection plan with the virtual network hosting Azure Firewall to provide enhanced mitigation against DDoS attacks. Azure Firewall Manager integrates the creation of firewall infrastructure and DDoS protection plans. |  | High | Not verified |  | More info |  | resources ¦ where type =~ 'Microsoft.Network/azureFirewalls' ¦ where isempty(properties.virtualHub.id) or isnull(properties.virtualHub.id) ¦ mv-expand ipConfig = properties.ipConfigurations ¦ project name, firewallId = id, tags, vNetName = split(ipConfig.properties.subnet.id, '/', 8)[0], vNetId = tolower(substring(ipConfig.properties.subnet.id, 0, indexof(ipConfig.properties.subnet.id, /subnet'))) ¦ join kind=fullouter ( resources ¦ where type =~ 'Microsoft.Network/ddosProtectionPlans' ¦ mv-expand vNet = properties.virtualNetworks ¦ project ddosProtectionPlanId = id, vNetId = tolower(vNet.id) ) on vNetId ¦ where isempty(ddosProtectionPlanId) ¦ , name, id = firewallId, tags, param1 = strcat('vNet: ', vNetName), param2 = 'ddosProtection: Disabled' | e8143efa-0301-4d62-be54-ca7b5ce566dc
WAF checklist |  |  | Security | WAF, VNet | Do not disrupt control-plane communication for Azure PaaS services injected into a virtual networks, such as with a 0.0.0.0/0 route or an NSG rule that blocks control plane traffic. |  | High | Not verified |  | More info | https://learn.microsoft.com/learn/paths/implement-network-security/?source=learn |  | d301d6e8-72e5-42e3-911c-c58b5a4b1511
WAF checklist |  |  | Security | WAF, PrivateLink, ExpressRoute | Access Azure PaaS services from on-premises via private endpoints and ExpressRoute private peering. This method avoids transiting over the public internet. |  | Medium | Not verified |  | More info | https://learn.microsoft.com/learn/modules/design-implement-azure-expressroute/ |  | b3e4563a-4d87-4397-98b6-62d6d15f512a
WAF checklist |  |  | Security | WAF, VNet | Don't enable virtual network service endpoints by default on all subnets. |  | High | Not verified |  | More info | https://learn.microsoft.com/learn/paths/implement-network-security/?source=learn | resources ¦ where type =~ 'microsoft.network/virtualnetworks' ¦ project id,resourceGroup,name,subnets = properties.subnets ¦ mv-expand subnets ¦ project id = subnets.id, resourceGroup, VNet = name, serviceEndpoints = subnets.properties.serviceEndpoints, compliant = (isnull(subnets.properties.serviceEndpoints) or array_length(subnets.properties.serviceEndpoints) == 0) ¦ order by compliant asc | 4704489a-8042-4d88-b79d-17b73b22a5a6
WAF checklist |  |  | Security | DNS, PrivateLink, WAF, Firewall, NVA | Filter egress traffic to Azure PaaS services using FQDNs instead of IP addresses in Azure Firewall or an NVA to prevent data exfiltration. If using Private Link you can block all FQDNs, otherwise allow only the required PaaS services. |  | Medium | Not verified |  | More info | https://learn.microsoft.com/learn/paths/implement-network-security/?source=learn |  | 7e7a8ed4-b30e-438c-9f29-812b2363cefe
WAF checklist |  |  | Security | WAF, VPN, ExpressRoute, VNet | Use at least a /27 prefix for your Gateway subnets. |  | High | Not verified |  | More info |  | resources ¦ where type=='microsoft.network/virtualnetworks' ¦ project id,subnets=properties.subnets ¦ mv-expand subnets ¦ project id, subnetName = subnets.name, subnetPrefix = subnets.properties.addressPrefix ¦ extend subnetPrefixLength = split(subnetPrefix, '/')[1] ¦ where subnetName == 'GatewaySubnet' ¦ extend compliant = (subnetPrefixLength <= 27) ¦ distinct id, compliant | f2aad7e3-bb03-4adc-8606-4123d342a917
WAF checklist |  |  | Security | WAF, VNet | Don't rely on the NSG inbound default rules using the VirtualNetwork service tag to limit connectivity. |  | High | Not verified |  | More info |  | resources ¦ where type=='microsoft.network/networksecuritygroups' ¦ mvexpand properties.securityRules ¦ project id,name,ruleAction=properties_securityRules.properties.access,rulePriority=properties_securityRules.properties.priority,ruleDst=properties_securityRules.properties.destinationAddressPrefix,ruleSrc=properties_securityRules.properties.sourceAddressPrefix,ruleProt=properties_securityRules.properties.protocol,ruleDirection=properties_securityRules.properties.direction,rulePort=properties_securityRules.properties.destinationPortRange ¦ summarize StarDenies=countif(ruleAction=='Deny' and ruleDst=='*' and ruleSrc=='*' and ruleProt=='*' and rulePort=='*') by id,tostring(ruleDirection) ¦ where ruleDirection == 'Inbound' ¦ project id,compliant=(StarDenies>0) ¦ union (resources ¦ where type=='microsoft.network/networksecuritygroups' ¦ where array_length(properties.securityRules)==0 ¦ extend compliant=false ¦ project id,compliant) | 11deb39d-8299-4e47-bbe0-0fb5a36318a8
WAF checklist |  |  | Security | WAF, ACR, VNet | Use NSGs to help protect traffic across subnets, as well as east/west traffic across the platform (traffic between landing zones). |  | Medium | Not verified |  | More info | https://learn.microsoft.com/learn/paths/implement-network-security/ |  | 872e52e3-611c-4c58-a5a4-b1511e43a58a
WAF checklist |  |  | Security | WAF, NVA, Entra, VNet | Use NSGs and application security groups to micro-segment traffic within the landing zone and avoid using a central NVA to filter traffic flows. |  | Medium | Not verified |  | More info | https://learn.microsoft.com/learn/paths/implement-network-security/ |  | a4d87397-48b6-462d-9d15-f512a65498f6
WAF checklist |  |  | Security | WAF, NetworkWatcher, VNet | Enable VNet Flow Logs and feed them into Traffic Analytics to gain insights into internal and external traffic flows. |  | Medium | Not verified |  | More info | https://learn.microsoft.com/learn/modules/design-implement-network-monitoring/ |  | dfe237de-143b-416c-91d7-aa9b64704489
WAF checklist |  |  | Reliability | WAF, VNet | Do not implement more than 900 NSG rules per NSG, due to the limit of 1000 rules. |  | Medium | Not verified |  | More info | https://learn.microsoft.com/azure/virtual-network/network-security-group-how-it-works | resources ¦ where type == 'microsoft.network/networksecuritygroups' ¦ project id, rules = array_length(properties.securityRules) ¦ project id, compliant = (rules < 900) | 0390417d-53dc-44d9-b3f4-c8832f359b41
WAF checklist |  |  | Operations | WAF, VWAN | Use Virtual WAN if your scenario is explicitly described in the list of Virtual WAN routing designs. |  | Medium | Not verified |  | More info | https://learn.microsoft.com/learn/modules/introduction-azure-virtual-wan/ |  | 412e7f98-3f63-4047-82dd-69c5b5c2622f
WAF checklist |  |  | Performance | WAF, ACR, VWAN | Use a Virtual WAN hub per Azure region to connect multiple landing zones together across Azure regions via a common global Azure Virtual WAN. |  | Medium | Not verified |  | More info | https://learn.microsoft.com/training/modules/introduction-azure-virtual-wan/ |  | 54b69bad-33aa-4d5e-ac68-e1d76667313b
WAF checklist |  |  | Security | WAF, Firewall | For outbound Internet traffic protection and filtering, deploy Azure Firewall in secured hubs. |  | Medium | Not verified |  | More info | https://learn.microsoft.com/learn/paths/secure-networking-infrastructure/ | resources ¦ where type=='microsoft.network/virtualhubs' ¦ extend compliant = isnotnull(properties.azureFirewall.id) ¦ project id, compliant | 7d5d1e4e-6146-458d-9558-fd77249b8211
WAF checklist |  |  | Reliability | WAF, VWAN | Ensure that your virtual WAN network architecture aligns to an identified architecture scenario. |  | Medium | Not verified |  | More info | https://learn.microsoft.com/training/modules/introduction-azure-virtual-wan/ |  | 6667313b-4f56-464b-9e98-4a859c773e7d
WAF checklist |  |  | Operations | WAF, Monitor, VWAN | Use Azure Monitor Insights for Virtual WAN to monitor the end-to-end topology of the Virtual WAN, status, and key metrics. |  | Medium | Not verified |  | More info | https://learn.microsoft.com/training/modules/introduction-azure-virtual-wan/ |  | 261623a7-65a9-417e-8f34-8ef254c27d42
WAF checklist |  |  | Reliability | WAF, VWAN | Do not disable branch-to-branch traffic in Virtual WAN, unless these flows should be explicitly blocked. |  | Medium | Not verified |  | More info | https://learn.microsoft.com/training/modules/introduction-azure-virtual-wan/ | resources¦ where type =~ 'microsoft.network/virtualwans' ¦ extend compliant= (properties.allowBranchToBranchTraffic == 'true') ¦ distinct id,compliant | 727c77e1-b9aa-4a37-a024-129d042422c1
WAF checklist |  |  | Reliability | WAF, VPN, ExpressRoute | Use AS-Path as hub routing preference, since it is more flexible than ExpressRoute or VPN. |  | Medium | Not verified |  | More info | https://learn.microsoft.com/training/modules/introduction-azure-virtual-wan/ | resources ¦ where type =~ 'microsoft.network/virtualhubs'¦ extend compliant= (properties.hubRoutingPreference =~ 'ASPath') ¦ distinct id,compliant | d49ac006-6670-4bc9-9948-d3e0a3a94f4d
WAF checklist |  |  | Reliability | WAF, VWAN | Configure label-based propagation in Virtual WAN, otherwise connectivity between virtual hubs will be impaired. |  | Medium | Not verified |  | More info | https://learn.microsoft.com/training/modules/introduction-azure-virtual-wan/ |  | 2586b854-237e-47f1-84a1-d45d4cd2310d
WAF checklist |  |  | Reliability | WAF | Assign at least a /23 prefix to virtual hubs to ensure enough IP space is available. |  | High | Not verified |  | More info | https://learn.microsoft.com/training/modules/introduction-azure-virtual-wan/ |  | 9c75dfef-573c-461c-a698-68598595581a
WAF checklist |  |  | Security | WAF, AzurePolicy | Leverage Azure Policy strategically, define controls for your environment, using Policy Initiatives to group related policies. |  | High | Not verified |  | More info | https://learn.microsoft.com/training/modules/configure-azure-policy/ |  | 5c986cb2-9131-456a-8247-6e49f541acdc
WAF checklist |  |  | Security | WAF, AzurePolicy, RBAC | Map regulatory and compliance requirements to Azure Policy definitions and Azure role assignments. |  | Medium | Not verified |  | More info | https://learn.microsoft.com/training/modules/governance-security/ |  | d8a2adb1-17d6-4326-af62-5ca44e5695f2
WAF checklist |  |  | Security | WAF, Subscriptions, AzurePolicy | Establish Azure Policy definitions at the intermediate root management group so that they can be assigned at inherited scopes. |  | Medium | Not verified |  | More info | https://learn.microsoft.com/training/modules/configure-azure-policy/ |  | 223ace8c-b123-408c-a501-7f154e3ab369
WAF checklist |  |  | Security | WAF, AzurePolicy | Manage policy assignments at the highest appropriate level with exclusions at bottom levels, if required. |  | High | Not verified |  | More info | https://learn.microsoft.com/training/modules/configure-azure-policy/ |  | 3829e7e3-1618-4368-9a04-77a209945bda
WAF checklist |  |  | Security | WAF, Subscriptions, AzurePolicy | Use Azure Policy to control which services users can provision at the subscription/management group level. |  | Low | Not verified |  | More info | https://learn.microsoft.com/training/modules/configure-azure-policy/ |  | 43334f24-9116-4341-a2ba-527526944008
WAF checklist |  |  | Security | WAF, AzurePolicy | Use built-in policies where possible to minimize operational overhead. |  | High | Not verified |  | More info | https://learn.microsoft.com/training/modules/configure-azure-policy/ |  | be7d7e48-4327-46d8-adc0-55bcf619e8a1
WAF checklist |  |  | Security | Subscriptions, RBAC, WAF, Entra, AzurePolicy | Assign the built-in Resource Policy Contributor role at a particular scope to enable application-level governance. | Assigning the Resource Policy Contributor role to specific scopes allows you to delegate policy management to relevant teams. For instance, a central IT team may oversee management group-level policies, while application teams handle policies for their subscriptions, enabling distributed governance with adherence to organizational standards. | Medium | Not verified |  | More info | https://learn.microsoft.com/training/modules/configure-azure-policy/ |  | 3f988795-25d6-4268-a6d7-0ba6c97be995
WAF checklist |  |  | Security | WAF, Subscriptions, AzurePolicy | Limit the number of Azure Policy assignments made at the root management group scope to avoid managing through exclusions at inherited scopes. |  | Medium | Not verified |  | More info | https://learn.microsoft.com/training/modules/configure-azure-policy/ |  | 19048384-5c98-46cb-8913-156a12476e49
WAF checklist |  |  | Security | WAF, AzurePolicy | If any data sovereignty requirements exist, Azure Policies should be deployed to enforce them. |  | Medium | Not verified |  | More info | https://learn.microsoft.com/learn/paths/secure-your-cloud-data/ |  | 5a917e1f-348e-4f25-9c27-d42e8bbac757
WAF checklist |  |  | Security | WAF, Subscriptions, AzurePolicy | For Sovereign Landing Zone, deploy sovereignty policy baseline and assign at correct management group level. |  | Medium | Not verified |  | More info |  |  | 78b22132-b41c-460b-a4d3-df8f73a67dc2
WAF checklist |  |  | Security | WAF, AzurePolicy | For Sovereign Landing Zone, document Sovereign Control objectives to policy mapping. |  | Medium | Not verified |  | More info |  |  | caeea0e9-1024-41df-a52e-d99c3f22a6f4
WAF checklist |  |  | Security | WAF, AzurePolicy | For Sovereign Landing Zone, ensure process is in place for management of 'Sovereign Control objectives to policy mapping'. |  | Medium | Not verified |  | More info |  |  | 9b461617-db7b-4399-8ac6-d4eb7153893a
WAF checklist |  |  | Operations | Monitor, RBAC, WAF, Entra, AzurePolicy | Use a single monitor logs workspace to manage platforms centrally except where Azure role-based access control (Azure RBAC), data sovereignty requirements, or data retention policies mandate separate workspaces. |  | Medium | Not verified |  | More info | https://learn.microsoft.com/azure/azure-monitor/logs/design-logs-deployment |  | 67e7a8ed-4b30-4e38-a3f2-9812b2363cef
WAF checklist |  |  | Operations | WAF, Storage, ARS, AzurePolicy | Export logs to Azure Storage if your log retention requirements exceed twelve years. Use immutable storage with a write-once, read-many policy to make data non-erasable and non-modifiable for a user-specified interval. |  | High | Not verified |  | More info | https://learn.microsoft.com/learn/paths/architect-infrastructure-operations/ |  | 5e6c4cfd-3e50-4454-9c24-47ec66138a72
WAF checklist |  |  | Operations | WAF, VM, AzurePolicy, Monitor | Monitor OS level virtual machine (VM) configuration drift using Azure Policy. Enabling Azure Automanage Machine Configuration audit capabilities through policy helps application team workloads to immediately consume feature capabilities with little effort. |  | Medium | Not verified |  | More info | https://learn.microsoft.com/learn/paths/implement-resource-mgmt-security/ |  | e7d7e484-3276-4d8b-bc05-5bcf619e8a13
WAF checklist |  |  | Operations | WAF, VM | Use Azure Update Manager as a patching mechanism for Windows and Linux VMs in Azure. |  | Medium | Not verified |  | More info | https://learn.microsoft.com/azure/update-manager/overview?tabs=azure-vms |  | f9887952-5d62-4688-9d70-ba6c97be9951
WAF checklist |  |  | Operations | WAF, VM | Use Azure Update Manager as a patching mechanism for Windows and Linux VMs outside of Azure using Azure Arc. |  | Medium | Not verified |  | More info | https://learn.microsoft.com/azure/update-manager/overview?tabs=azure-vms |  | c806c048-26b7-4ddf-b4c2-b4f0c476925d
WAF checklist |  |  | Operations | WAF, NetworkWatcher, Monitor | Use Network Watcher to proactively monitor traffic flows. |  | Medium | Not verified |  | More info | https://learn.microsoft.com/learn/modules/configure-network-watcher/ |  | 90483845-c986-4cb2-a131-56a12476e49f
WAF checklist |  |  | Operations | WAF, Monitor | Use Azure Monitor Logs for insights and reporting. |  | Medium | Not verified |  | More info | https://learn.microsoft.com/training/modules/configure-azure-monitor/ |  | 6944008b-e7d7-4e48-9327-6d8bdc055bcf
WAF checklist |  |  | Operations | WAF, Monitor | Use Azure Monitor alerts for the generation of operational alerts. |  | Medium | Not verified |  | More info | https://learn.microsoft.com/training/modules/incident-response-with-alerting-on-azure/ |  | 97be9951-9048-4384-9c98-6cb2913156a1
WAF checklist |  |  | Operations | WAF, Monitor | When using Change and Inventory Tracking via Azure Automation Accounts, ensure that you have selected supported regions for linking your Log Analytics workspace and automation accounts together. |  | Medium | Not verified |  | More info | https://learn.microsoft.com/training/modules/explore-azure-automation-devops/ |  | fed3c55f-a67e-4875-aadd-3aba3f9fde31
WAF checklist |  |  | Reliability | WAF, Backup | When using Azure Backup, use the correct backup types (GRS, ZRS & LRS) for your backup, as the default setting is GRS. |  | Low | Not verified |  | More info | https://learn.microsoft.com/training/modules/design-solution-for-backup-disaster-recovery/ |  | eba8cf22-45c6-4dc1-9b57-2cceb3b97ce5
WAF checklist |  |  | Security | WAF, VM, AzurePolicy | Use Azure guest policies to automatically deploy software configurations through VM extensions and enforce a compliant baseline VM configuration. |  | Medium | Not verified |  | More info |  |  | f541acdc-e979-4377-acdb-3751ab2ab13a
WAF checklist |  |  | Security | WAF, VM, AzurePolicy, Monitor | Monitor VM security configuration drift via Azure Policy. | Use Azure Policy's guest configuration features to audit and remediate machine settings (e.g., OS, application, environment) to ensure resources align with expected configurations, and Update Management can enforce patch management for VMs. | Medium | Not verified |  | More info | https://learn.microsoft.com/training/paths/implement-resource-mgmt-security/ |  | da6e55d7-d8a2-4adb-817d-6326af625ca4
WAF checklist |  |  | Operations | WAF, ASR, VM, ACR | Use Azure Site Recovery for Azure-to-Azure Virtual Machines disaster recovery scenarios. This enables you to replicate workloads across regions. |  | Medium | Not verified |  | More info | https://learn.microsoft.com/training/modules/protect-infrastructure-with-site-recovery/ |  | 2476e49f-541a-4cdc-b979-377bcdb3751a
WAF checklist |  |  | Operations | WAF, Backup | Use Azure-native backup capabilities, or an Azure-compatible, 3rd-party backup solution. |  | Medium | Not verified |  | More info | https://learn.microsoft.com/training/modules/design-solution-for-backup-disaster-recovery/ |  | f625ca44-e569-45f2-823a-ce8cb12308ca
WAF checklist |  |  | Operations | WAF, AppGW, FrontDoor | Add diagnostic settings to save WAF logs from application delivery services like Azure Front Door and Azure Application Gateway. Regularly review the logs to check for attacks and for false positive detections. |  | High | Not verified |  | More info | https://learn.microsoft.com/training/modules/capture-application-logs-app-service/ |  | 89cc5e11-aa4d-4c3b-893d-feb99215266a
WAF checklist |  |  | Operations | WAF, AppGW, FrontDoor, Sentinel | Send WAF logs from your application delivery services like Azure Front Door and Azure Application Gateway to Microsoft Sentinel. Detect attacks and integrate WAF telemetry into your overall Azure environment. |  | Medium | Not verified |  | More info | https://learn.microsoft.com/training/paths/sc-200-connect-logs-to-azure-sentinel/ |  | 7f408960-c626-44cb-a018-347c8d790cdf
WAF checklist |  |  | Security | WAF, AKV | Use Azure Key Vault to store your secrets and credentials. |  | High | Not verified |  | More info | https://learn.microsoft.com/training/modules/implement-azure-key-vault/ |  | 5017f154-e3ab-4369-9829-e7e316183687
WAF checklist |  |  | Security | WAF, AKV | Use different Azure Key Vaults for different applications and regions to avoid transaction scale limits and restrict access to secrets. |  | Medium | Not verified |  | More info | https://learn.microsoft.com/training/modules/configure-and-manage-azure-key-vault/ | ResourceContainers ¦ where type=='microsoft.resources/subscriptions'¦ parse id with '/subscriptions/' SubscriptionID¦ project subscriptionId, SubscriptionName = name¦ join kind=leftouter (Resources¦ where type == 'microsoft.keyvault/vaults'¦ project id, name, subscriptionId) on subscriptionId¦ join kind= leftouter (Resources¦ where type == 'microsoft.keyvault/vaults'¦ summarize ResourceCount = count() by subscriptionId) on subscriptionId¦ extend RCount = iff(isnull(ResourceCount), 0, ResourceCount)¦ project-away ResourceCount¦ extend compliant = (RCount <> 1) | a0477a20-9945-4bda-9333-4f2491163418
WAF checklist |  |  | Security | WAF, AKV, AzurePolicy | Provision Azure Key Vault with the soft delete and purge policies enabled to allow retention protection for deleted objects. |  | Medium | Not verified |  | More info | https://learn.microsoft.com/training/modules/implement-azure-key-vault/ |  | 2ba52752-6944-4008-ae7d-7e4843276d8b
WAF checklist |  |  | Security | WAF, RBAC, Entra, AKV | Follow a least privilege model by limiting authorization to permanently delete keys, secrets, and certificates to specialized custom Microsoft Entra ID roles. |  | Medium | Not verified |  | More info | https://learn.microsoft.com/training/modules/implement-azure-key-vault/ |  | dc055bcf-619e-48a1-9f98-879525d62688
WAF checklist |  |  | Security | WAF | Automate the certificate management and renewal process with public certificate authorities to ease administration. |  | Medium | Not verified |  | More info | https://learn.microsoft.com/en-us/training/modules/configure-and-manage-azure-key-vault/ |  | 6d70ba6c-97be-4995-8904-83845c986cb2
WAF checklist |  |  | Security | WAF | Establish an automated process for key and certificate rotation. |  | Medium | Not verified |  | More info | https://learn.microsoft.com/training/modules/configure-and-manage-azure-key-vault/ |  | 913156a1-2476-4e49-b541-acdce979377b
WAF checklist |  |  | Security | WAF, PrivateLink, AKV, VNet | Enable firewall and virtual network service endpoint or private endpoint on the vault to control access to the key vault. |  | Medium | Not verified |  | More info | https://learn.microsoft.com/training/modules/design-implement-private-access-to-azure-services/ |  | cdb3751a-b2ab-413a-ba6e-55d7d8a2adb1
WAF checklist |  |  | Security | WAF, Monitor, Entra, AKV | Use the platform-central Azure Monitor Log Analytics workspace to audit key, certificate, and secret usage within each instance of Key Vault. |  | Medium | Not verified |  | More info | https://learn.microsoft.com/training/modules/analyze-infrastructure-with-azure-monitor-logs/ |  | 17d6326a-f625-4ca4-9e56-95f2223ace8c
WAF checklist |  |  | Security | WAF, AKV, AzurePolicy | Delegate Key Vault instantiation and privileged access and use Azure Policy to enforce a consistent compliant configuration. |  | Medium | Not verified |  | More info | https://learn.microsoft.com/training/modules/configure-azure-key-vault-networking-settings/ |  | b12308ca-5017-4f15-9e3a-b3693829e7e3
WAF checklist |  |  | Security | WAF, AKV | Use an Azure Key Vault per application per environment per region. |  | Medium | Not verified |  | More info | https://learn.microsoft.com/training/modules/implement-azure-key-vault/ |  | 91163418-2ba5-4275-8694-4008be7d7e48
WAF checklist |  |  | Security | WAF, ASR, AKV, ACR | If you want to bring your own keys, this might not be supported across all considered services. Implement relevant mitigation so that inconsistencies don't hinder desired outcomes. Choose appropriate region pairs and disaster recovery regions that minimize latency. |  | Medium | Not verified |  | More info | https://learn.microsoft.com/training/modules/configure-and-manage-azure-key-vault/ |  | 25d62688-6d70-4ba6-a97b-e99519048384
WAF checklist |  |  | Security | WAF, AKV | For Sovereign Landing Zone, use Azure Key Vault managed HSM to store your secrets and credentials. |  | Medium | Not verified |  | More info | https://learn.microsoft.com/training/modules/configure-and-manage-azure-key-vault/ |  | 4ac6b67c-b3a4-4ff9-8e87-b07a7ce7bbdb
WAF checklist |  |  | Security | WAF, Entra | Use Microsoft Entra ID reporting capabilities to generate access control audit reports. |  | Medium | Not verified |  | More info | https://learn.microsoft.com/training/modules/monitor-report-aad-security-events/ |  | 4e5695f2-223a-4ce8-ab12-308ca5017f15
WAF checklist |  |  | Security | WAF, Subscriptions, Defender | Enable Defender Cloud Security Posture Management for all subscriptions. |  | High | Not verified |  | More info | https://learn.microsoft.com/training/modules/microsoft-defender-cloud-security-posture/ |  | 09945bda-4333-44f2-9911-634182ba5275
WAF checklist |  |  | Security | WAF, Subscriptions, Defender | Enable a Defender Cloud Workload Protection Plan for Servers on all subscriptions. |  | High | Not verified |  | More info | https://learn.microsoft.com/training/modules/understand-azure-defender-cloud-workload-protection/ |  | 36a72a48-fffe-4c40-9747-0ab5064355ba
WAF checklist |  |  | Security | WAF, Subscriptions, Defender | Enable Defender Cloud Workload Protection Plans for Azure Resources on all subscriptions. |  | High | Not verified |  | More info | https://learn.microsoft.com/training/modules/understand-azure-defender-cloud-workload-protection/ |  | 77425f48-ecba-43a0-aeac-a3ac733ccc6a
WAF checklist |  |  | Security | WAF | Enable Endpoint Protection on IaaS Servers. |  | High | Not verified |  | More info | https://learn.microsoft.com/training/modules/design-solutions-securing-server-client-endpoints/ |  | 24d96b30-61ee-4436-a1cc-d6ef08bc574b
WAF checklist |  |  | Security | WAF, Monitor, Defender | Monitor base operating system patching drift via Azure Monitor Logs and Defender for Cloud. |  | Medium | Not verified |  | More info | https://learn.microsoft.com/training/modules/create-log-analytics-workspace-microsoft-defender-cloud/ |  | 15833ee7-ad6c-46d3-9331-65c7acbe44ab
WAF checklist |  |  | Security | WAF, Entra, Monitor | Connect default resource configurations to a centralized Azure Monitor Log Analytics workspace. |  | Medium | Not verified |  | More info | https://learn.microsoft.com/training/modules/analyze-infrastructure-with-azure-monitor-logs/ |  | e5f8d79f-2e87-4768-924c-516775c6ea95
WAF checklist |  |  | Security | WAF, Entra, ACR | Centralized threat detection with correlated logs - consolidate security data in a central location where it can be correlated across various services via SIEM (security information and event management) |  | High | Not verified |  | More info |  | resources¦ where type == 'microsoft.operationalinsights/workspaces'¦ extend wsid = properties.customerId¦ project workspaceResourceId = tolower(id), name, wsid¦ join (resources¦ where type == 'microsoft.operationsmanagement/solutions'¦ where name has 'SecurityInsights'¦ extend workspaceResourceId = tostring(tolower(properties.workspaceResourceId))¦ project workspaceResourceId ¦ summarize ResourceCount = count() by workspaceResourceId) on workspaceResourceId¦ extend RCount = iff(isnull(ResourceCount), 0, ResourceCount)¦ project-away ResourceCount¦ extend compliant = (RCount <> 0) | a56888b2-7e83-4404-bd31-b886528502d1
WAF checklist |  |  | Security | WAF, Entra | For Sovereign Landing Zone, enable transparancy logs on the Entra ID tenant. |  | Medium | Not verified |  | More info |  |  | 1761e147-f65e-4d09-bbc2-f464f23e2eba
WAF checklist |  |  | Security | WAF, Entra | For Sovereign Landing Zone, enable customer Lockbox on the Entra ID tenant. |  | Medium | Not verified |  | More info |  |  | d21a922d-5ca7-427a-82a6-35f7b21f1bfc
WAF checklist |  |  | Security | WAF, Storage | Enable secure transfer to storage accounts. |  | High | Not verified |  | More info | https://learn.microsoft.com/training/modules/secure-azure-storage-account/ |  | b03ed428-4617-4067-a787-85468b9ccf3f
WAF checklist |  |  | Security | WAF, Storage | Enable container soft delete for the storage account to recover a deleted container and its contents. |  | High | Not verified |  | More info |  |  | 159aac9f-863f-4f48-82cf-00c28fa97a0e
WAF checklist |  |  | Operations | WAF, VM, AKV | Use Key Vault secrets to avoid hard-coding sensitive information such as credentials (virtual machines user passwords), certificates or keys. |  | High | Not verified |  | More info | https://learn.microsoft.com/en-us/training/modules/implement-azure-key-vault/ |  | 108d5099-a11d-4445-bd8b-e12a5e95412e
WAF checklist |  |  | Reliability | WAF | Refer to baseline highly available zone-redundant web application architecture for best practices |  | Low | Not verified |  | More info |  |  | b32e1aa1-4813-4602-88fe-27ca2891f421
WAF checklist |  |  | Reliability | WAF, Backup | Use Premium and Standard tiers. These tiers support staging slots and automated backups. |  | Medium | Not verified |  | More info |  |  | e4b31c6a-2e3f-4df1-8e8b-9c3aa5a27820
WAF checklist |  |  | Reliability | WAF | Leverage Availability Zones where regionally applicable (requires Premium v2 or v3 tier) |  | High | Not verified |  | More info |  |  | a7e2e6c2-491f-4fa4-a82b-521d0bc3b202
WAF checklist |  |  | Reliability | WAF | Implement health checks |  | Medium | Not verified |  | More info |  |  | 1275e4a9-7b6a-43c3-a9cd-5ee18d8995ad
WAF checklist |  |  | Reliability | WAF, Backup, AppSvc | Refer to backup and restore best practices for Azure App Service |  | High | Not verified |  | More info |  |  | 35a91c5d-4ad6-4d9b-8e0f-c47db9e6d1e7
WAF checklist |  |  | Reliability | WAF, AppSvc | Implement Azure App Service reliability best practices |  | High | Not verified |  | More info |  |  | e68cd0ec-afc6-4bd8-a27f-7860ad9a0db2
WAF checklist |  |  | Reliability | WAF, AppSvc | Familiarize with how to move an App Service app to another region During a disaster |  | Low | Not verified |  | More info |  |  | bd2a865c-0835-4418-bb58-4df91a5a9b3f
WAF checklist |  |  | Reliability | WAF, AppSvc | Familiarize with reliability support in Azure App Service |  | High | Not verified |  | More info |  |  | f3d2f1e4-e6d4-4b7a-a5a5-e2a9b2c6f293
WAF checklist |  |  | Reliability | WAF, AppSvc | Ensure "Always On" is enabled for Function Apps running on a app service plan |  | Medium | Not verified |  | More info |  |  | c7b5f3d1-0569-4fd2-9f32-c0b64e9c0c5e
WAF checklist |  |  | Reliability | WAF, Monitor, AppSvc | Monitor App Service instances using Health checks |  | Medium | Not verified |  | More info |  |  | a3b4d5f6-758c-4f9d-9e1a-d7c6b7e8f9ab
WAF checklist |  |  | Reliability | WAF, Monitor | Monitor availability and responsiveness of web app or website using Application Insights availability tests |  | Medium | Not verified |  | More info |  |  | c7d3e5f9-a19c-4833-8ca6-1dcb0128e129
WAF checklist |  |  | Reliability | WAF, Monitor | Use Application Insights Standard test to monitor availability and responsiveness of web app or website |  | Low | Not verified |  | More info |  |  | b4e3f2d5-a5c6-4d7e-8b2f-c5d9e7a8f0ea
WAF checklist |  |  | Security | WAF, AKV, AppSvc | Use Key Vault to store secrets | Use Azure Key Vault to store any secrets the application needs. Key Vault provides a safe and audited environment for storing secrets and is well-integrated with App Service through the Key Vault SDK or App Service Key Vault References. | High | Not verified |  | More info |  |  | 834ac932-223e-4ce8-8b12-3071a5416415
WAF checklist |  |  | Security | WAF, Entra, AKV, AppSvc | Use Managed Identity to connect to Key Vault | Use a Managed Identity to connect to Key Vault either using the Key Vault SDK or through App Service Key Vault References. | High | Not verified |  | More info |  |  | 833ea3ad-2c2d-4e73-8165-c3acbef4abe1
WAF checklist |  |  | Security | WAF, AKV, AppSvc | Use Key Vault to store TLS certificate. | Store the App Service TLS certificate in Key Vault. | High | Not verified |  | More info |  |  | f8d39fda-4776-4831-9c11-5775c2ea55b4
WAF checklist |  |  | Security | WAF, Subscriptions, AppSvc | Isolate systems that process sensitive information | Systems that process sensitive information should be isolated. To do so, use separate App Service Plans or App Service Environments and consider the use of different subscriptions or management groups. | Medium | Not verified |  | More info |  |  | 6ad48408-ee72-4734-a475-ba18fdbf590c
WAF checklist |  |  | Security | WAF, TrafficManager, AppSvc | Do not store sensitive data on local disk | Local disks on App Service are not encrypted and sensitive data should not be stored on those. (For example: D:\\Local and %TMP%). | Medium | Not verified |  | More info |  |  | e65de8e0-3f9b-4cbd-9682-66abca264f9a
WAF checklist |  |  | Security | WAF, Entra, AppSvc | Use an established Identity Provider for authentication | For authenticated web application, use a well established Identity Provider like Azure AD or Azure AD B2C. Leverage the application framework of your choice to integrate with this provider or use the App Service Authentication / Authorization feature. | Medium | Not verified |  | More info |  |  | 919ca0b2-c121-459e-814b-933df574eccc
WAF checklist |  |  | Security | WAF, AppSvc | Deploy from a trusted environment | Deploy code to App Service from a controlled and trusted environment, like a well-managed and secured DevOps deployment pipeline. This avoids code that was not version controlled and verified to be deployed from a malicious host. | High | Not verified |  | More info |  |  | 3f9bcbd4-6826-46ab-aa26-4f9a19aed9c5
WAF checklist |  |  | Security | WAF, Entra | Disable basic authentication | Disable basic authentication for both FTP/FTPS and for WebDeploy/SCM. This disables access to these services and enforces the use of Azure AD secured endpoints for deployment. Note that the SCM site can also be opened using Azure AD credentials. | High | Not verified |  | More info |  |  | 5d04c2c3-919c-4a0b-8c12-159e114b933d
WAF checklist |  |  | Security | WAF, Entra, AKV | Use Managed Identity to connect to resources | Where possible use Managed Identity to connect to Azure AD secured resources. If this is not possible, store secrets in Key Vault and connect to Key Vault using a Managed Identity instead. | High | Not verified |  | More info |  |  | f574eccc-d9bd-43ba-bcda-3b54eb2eb03d
WAF checklist |  |  | Security | WAF, Entra, ACR | Pull containers using a Managed Identity | Where using images stored in Azure Container Registry, pull these using a Managed Identity. | High | Not verified |  | More info |  |  | d9a25827-18d2-4ddb-8072-5769ee6691a4
WAF checklist |  |  | Security | WAF, Monitor, Entra, AppSvc | Send App Service runtime logs to Log Analytics | By configuring the diagnostic settings of App Service, you can send all telemetry to Log Analytics as the central destination for logging and monitoring. This allows you to monitor runtime activity of App Service such as HTTP logs, application logs, platform logs, ... | Medium | Not verified |  | More info |  |  | 47768314-c115-4775-a2ea-55b46ad48408
WAF checklist |  |  | Security | WAF, Monitor, Entra, AppSvc | Send App Service activity logs to Log Analytics | Set up a diagnostic setting to send the activity log to Log Analytics as the central destination for logging and monitoring. This allows you to monitor control plane activity on the App Service resource itself. | Medium | Not verified |  | More info |  |  | ee72734b-475b-4a18-bdbf-590ce65de8e0
WAF checklist |  |  | Security | Monitor, VNet, WAF, Firewall, NVA | Outbound network access should be controlled | Control outbound network access using a combination of regional VNet integration, network security groups and UDR's. Traffic should be routed to an NVA such as Azure Firewall. Ensure to monitor the Firewall's logs. | Medium | Not verified |  | More info |  |  | c12159e1-14b9-433d-b574-ecccd9bd3baf
WAF checklist |  |  | Security | VNet, Storage, PrivateLink, WAF, Firewall, NVA | Ensure a stable IP for outbound communications towards internet addresses | You can provide a stable outbound IP by using VNet integration and using a VNet NAT Gateway or an NVA like Azure Firewall. This allows the receiving party to allow-list based on IP, should that be needed. Note that for communications towards Azure Services often there's no need to depend on the IP address and mechanics like Service Endpoints should be used instead. (Also the use of private endpoints on the receiving end avoids for SNAT to happen and provides a stable outbound IP range.) | Low | Not verified |  | More info |  |  | cda3b54e-b2eb-403d-b9a2-582718d2ddb1
WAF checklist |  |  | Security | WAF, PrivateLink, AppSvc | Inbound network access should be controlled | Control inbound network access using a combination of App Service Access Restrictions, Service Endpoints or Private Endpoints. Different access restrictions can be required and configured for the web app itself and the SCM site. | High | Not verified |  | More info |  |  | 0725769e-e669-41a4-a34a-c932223ece80
WAF checklist |  |  | Security | AppGW, Monitor, WAF, FrontDoor, AppSvc | Use a WAF in front of App Service | Protect against malicious inbound traffic using a Web Application Firewall like Application Gateway or Azure Front Door. Make sure to monitor the WAF's logs. | High | Not verified |  | More info |  |  | b123071a-5416-4415-a33e-a3ad2c2de732
WAF checklist |  |  | Security | WAF, PrivateLink | Avoid for WAF to be bypassed | Make sure the WAF cannot be bypassed by locking down access to only the WAF. Use a combination of Access Restrictions, Service Endpoints and Private Endpoints. | High | Not verified |  | More info |  |  | 165c3acb-ef4a-4be1-b8d3-9fda47768314
WAF checklist |  |  | Security | WAF, AzurePolicy, AppSvc | Set minimum TLS policy to 1.2 | Set minimum TLS policy to 1.2 in App Service configuration. | Medium | Not verified |  | More info |  | appserviceresources ¦ where type =~ 'microsoft.web/sites/config' ¦ extend compliant = (properties.MinTlsVersion>=1.2) ¦ distinct id,compliant | c115775c-2ea5-45b4-9ad4-8408ee72734b
WAF checklist |  |  | Security | WAF, AppSvc | Use HTTPS only | Configure App Service to use HTTPS only. This causes App Service to redirect from HTTP to HTTPS. Strongly consider the use of HTTP Strict Transport Security (HSTS) in your code or from your WAF, which informs browsers that the site should only be accessed using HTTPS. | High | Not verified |  | More info |  | where (type=='microsoft.web/sites' and (kind == 'app' or kind == 'app,linux' )) ¦ extend compliant = (properties.httpsOnly==true) ¦ distinct id,compliant | 475ba18f-dbf5-490c-b65d-e8e03f9bcbd4
WAF checklist |  |  | Security | WAF, Storage | Wildcards must not be used for CORS | Do not use wildcards in your CORS configuration, as this allows all origins to access the service (thereby defeating the purpose of CORS). Specifically only allow the origins that you expect to be able to access the service. | High | Not verified |  | More info |  |  | 68266abc-a264-4f9a-89ae-d9c55d04c2c3
WAF checklist |  |  | Security | WAF | Turn off remote debugging | Remote debugging must not be turned on in production as this opens additional ports on the service which increases the attack surface. Note that the service does turn of remote debugging automatically after 48 hours. | High | Not verified |  | More info |  | appserviceresources ¦ where type =~ 'microsoft.web/sites/config' ¦ extend compliant = (properties.RemoteDebuggingEnabled == false) ¦ distinct id,compliant | d9bd3baf-cda3-4b54-bb2e-b03dd9a25827
WAF checklist |  |  | Security | WAF, AppSvc, Defender | Enable Defender for Cloud - Defender for App Service | Enable Defender for App Service. This (amongst other threats) detects communications to known malicious IP addresses. Review the recommendations from Defender for App Service as part of your operations. | Medium | Not verified |  | More info |  |  | 18d2ddb1-0725-4769-be66-91a4834ac932
WAF checklist |  |  | Security | AppGW, EventHubs, VNet, WAF, NVA, DDoS | Enable DDOS Protection Standard on the WAF VNet | Azure provides DDoS Basic protection on its network, which can be improved with intelligent DDoS Standard capabilities which learns about normal traffic patterns and can detect unusual behavior. DDoS Standard applies to a Virtual Network so it must be configured for the network resource in front of the app, such as Application Gateway or an NVA. | Medium | Not verified |  | More info |  |  | 223ece80-b123-4071-a541-6415833ea3ad
WAF checklist |  |  | Security | WAF, PrivateLink, ACR, VNet | Pull containers over a Virtual Network | Where using images stored in Azure Container Registry, pull these over a virtual network from Azure Container Registry using its private endpoint and the app setting 'WEBSITE_PULL_IMAGE_OVER_VNET'. | Medium | Not verified |  | More info |  |  | 2c2de732-165c-43ac-aef4-abe1f8d39fda
WAF checklist |  |  | Security | WAF | Conduct a penetration test | Conduct a penetration test on the web application following the penetration testing rules of engagement. | Medium | Not verified |  | More info |  |  | eb2eb03d-d9a2-4582-918d-2ddb10725769
WAF checklist |  |  | Security | WAF | Deploy validated code | Deploy trusted code that was validated and scanned for vulnerabilities according to DevSecOps practices. | Medium | Not verified |  | More info |  |  | 19aed9c5-5d04-4c2c-9919-ca0b2c12159e
WAF checklist |  |  | Security | WAF | Use up-to-date platforms, languages, protocols and frameworks | Use the latest versions of supported platforms, programming languages, protocols, and frameworks. | High | Not verified |  | More info |  |  | 114b933d-f574-4ecc-ad9b-d3bafcda3b54
WAF checklist |  |  | Reliability | WAF | Leverage Availability Zones if regionally applicable (this is automatically enabled) |  | High | Not verified |  | More info |  |  | ac1d6380-f866-4bbd-a9b4-b1ee5d7908b8
WAF checklist |  |  | Reliability | WAF | Be aware of Microsoft-initiated failovers. These are exercised by Microsoft in rare situations to fail over all the IoT hubs from an affected region to the corresponding geo-paired region. |  | Medium | Not verified |  | More info |  |  | 35f651e8-0124-4ef7-8c57-658e38609e6e
WAF checklist |  |  | Reliability | WAF | Consider a Cross-Region DR strategy for critical workloads |  | High | Not verified |  | More info |  |  | 4ed3e490-dc06-4a1e-b467-5d0239d85540
WAF checklist |  |  | Reliability | WAF | Learn how to trigger a manual failover. |  | High | Not verified |  | More info |  |  | a11ecab0-db47-46f7-9aa7-17764e7e45a1
WAF checklist |  |  | Reliability | WAF | Learn how to fail back after a failover. |  | High | Not verified |  | More info |  |  | f9db8dfb-1194-460b-aedd-34dd6a69db22
WAF checklist |  |  | Reliability | WAF, VM | Enable automatic instance repairs for enhanced VM Scale Sets resiliency | Automatic instance repairs ensure that unhealthy instances are promptly identified and replaced, maintaining a set of healthy instances within your scale set. | Low | Not verified |  | More info |  |  | 7e13c105-675c-41e9-95b4-59837ff7ae7c
WAF checklist |  |  | Reliability | WAF, VM, Backup | Consider Azure Backup to meet your resiliency requirements for Azure VMs | Ensure that Azure Backup is utilized appropriately to meet your organization's resiliency requirements for Azure virtual machines (VMs). | High | Not verified |  | More info |  |  | 4d874a74-8b66-42d6-b150-512a66498f6d
WAF checklist |  |  | Reliability | WAF, VM | Use Premium or Ultra disks for production VMs | Single Instance VMs using Premium SSD or Ultra Disk for all Operating System Disks and Data Disks are guaranteed to have Virtual Machine Connectivity of at least 99.9% | High | Not verified |  | More info |  |  | 8052d88e-79d1-47b7-9b22-a5a67e7a8ed4
WAF checklist |  |  | Reliability | WAF, VM | Ensure Managed Disks are used for all VMs | Azure automatically replicates managed disks within a region to ensure data durability and protect against single-point failures. | High | Not verified |  | More info |  |  | b31e38c3-f298-412b-8363-cffe179b599d
WAF checklist |  |  | Reliability | WAF, Storage, VM, SQL | Do not use the Temp disk for anything that is not acceptable to be lost | Temporary disks are intended for short-term storage of non-persistent data such as page files, swap files, or SQL Server tempdb. Storing persistent data on temporary disks can lead to data loss during maintenance events or VM redeployment. | Medium | Not verified |  | More info |  |  | e0d5973c-d4ce-432c-8881-37f6f7c4c0d4
WAF checklist |  |  | Reliability | WAF, Storage, VM, ACR | Leverage Availability Zones for your VMs in regions where they are supported | Co-locate your compute, storage, networking, and data resources across an availability zone, and replicate this arrangement in other availability zones. | Medium | Not verified |  | More info |  |  | e514548d-2447-4ec6-9138-b8200f1ce16e
WAF checklist |  |  | Reliability | WAF, VM | For regions that do not support Availability Zones deploy VMs into Availability Sets | Use at least two VMs in Availability Sets to isolate VMs on different fault and update domains. | Medium | Not verified |  | More info |  |  | 5a785d6f-e96c-496a-b884-4cf3b2b38c88
WAF checklist |  |  | Reliability | WAF, ASR, VM | Avoid running a production workload on a single VM | Azure provides multiple options for VM redundancy to meet different requirements (Availability Zones, Virtual Machine Scale Sets, Availability Sets, Azure Site Recovery) | High | Not verified |  | More info |  |  | 6ba2c021-4991-414a-9d3c-e574dccbd979
WAF checklist |  |  | Reliability | WAF, ASR, VM, AVS | For Azure and on-premises VMs (Hyper-V/Phyiscal/VMware) with low RTO requirements use Azure Site Recovery | Azure Site Recovery enables you to achieve low RTO (Recovery Time Objective) for your Azure and hybrid VMs by providing continuous replication and failover capabilities. | High | Not verified |  | More info |  |  | 2a6bcca2-b5fe-4a1e-af3d-d95d48c7c891
WAF checklist |  |  | Reliability | WAF | Use Capacity Reservations for critical workloads that require guaranteed capacity | By using Capacity Reservations, you can effectively manage capacity for critical workloads, ensuring resource availability in specified regions. | Low | Not verified |  | More info |  |  | bd7bb012-f7b9-45e0-9e15-8e3ea3992c2d
WAF checklist |  |  | Reliability | WAF, ASR, VM | Increase quotas in DR region before testing failover with ASR | By ensuring that the necessary quotas are increased in your DR region before testing failover with ASR, you can avoid any potential resource constraints during the recovery process for failed over VMs. | Medium | Not verified |  | More info |  |  | e6e2065b-3a76-4af4-a691-e8939ada4666
WAF checklist |  |  | Reliability | WAF, VM | Utilize Scheduled Events to prepare for VM maintenance | Scheduled Events is an Azure Metadata Service that provides information about upcoming maintenance events for virtual machines (VMs). By leveraging Scheduled Events, you can proactively prepare your applications for VM maintenance, minimizing disruption and improving the availability of your VMs. | Low | Not verified |  | More info |  |  | 6d3b475a-5c7a-4cbe-99bb-e64dd8902e87
WAF checklist |  |  | Reliability | WAF, Storage | Choose the most appropriate data redundancy option for Azure Storage based on your requirements | Use Zone-redundant Storage (ZRS) in the primary region for scenarios that require high availability and for restricting replication to a particular country or region. For protection against regional disasters, use Geo-zone-redundant Storage (GZRS), which combines ZRS in the primary region with geo-replication to a secondary region?. | Medium | Not verified |  | More info |  |  | 48c7c891-dcb1-4f7d-9769-ae568ba38d4a
WAF checklist |  |  | Reliability | WAF, Storage | Apply a Delete lock to prevent accidental or malicious deletion of storage accounts | Assigning a Delete lock to your storage account helps protect the availability of your data, minimizing the risk of disruptions to your business operations. | Low | Not verified |  | More info |  |  | 85e2213d-bd7b-4b01-8f7b-95e06e158e3e
WAF checklist |  |  | Reliability | WAF, Storage | Enable soft delete for Storage Account Containers | Container soft delete protects your data from being accidentally deleted by maintaining the deleted data in the system for a specified period of time. | Low | Not verified |  | More info |  |  | a3992c2d-e6e2-4065-a3a7-6af4a691e893
WAF checklist |  |  | Reliability | WAF, Storage | Enable soft delete for blobs | Blob soft delete protects an individual blob and its versions, snapshots, and metadata from accidental deletes or overwrites by maintaining the deleted data in the system for a specified period of time. | Low | Not verified |  | More info |  |  | 9ada4666-7e13-4c10-96b9-153d89f89dc7
WAF checklist |  |  | Reliability | WAF, Backup | Enable Azure Backup enhanced soft delete for improved data protection and recovery | Azure Backup enhanced soft delete provides critical protection against ransomware attacks by retaining deleted backups, enabling recovery from potential ransomware encryption or deletion. | Medium | Not verified |  | More info |  |  | b44be3b1-a27f-48b9-b91b-e1038df03a82
WAF checklist |  |  | Reliability | WAF, Backup | Implement multi-user authorization for Azure Backup to ensure secure and controlled access to backup resources | Azure Backup's multi-user authorization enables fine-grained control over user access to backup resources, allowing you to restrict privileges and ensure proper authentication and authorization for backup operations. | Low | Not verified |  | More info |  |  | 2cd463cb-bbc8-4ac2-a9eb-c92a43da1dae
WAF checklist |  |  | Reliability | WAF, Storage, Backup | Implement Immutable Storage for your vaults to protect against ransomware and prevent unauthorized modifications to backups | Azure Immutable Storage provides an additional layer of security by ensuring that backup data stored in the vault cannot be modified or deleted for a specified retention period. This helps safeguard your backups from ransomware attacks that may attempt to compromise or manipulate your backup data. | Low | Not verified |  | More info |  |  | 2cc88147-0607-4c1c-aa0e-614658dd458e
WAF checklist |  |  | Reliability | WAF, ASR, DNS, ACR | Implement DNS Failover using Azure DNS Private Resolvers | To eliminate a single point of failure in your on-premises DNS services and ensure reliable DNS resolution during business continuity and disaster recovery scenarios, it is recommended to utilize Azure DNS Private Resolvers in multiple regions. By deploying two or more Azure DNS private resolvers across different regions, you can enable DNS failover and achieve resiliency in your DNS infrastructure. | Low | Not verified |  | More info |  |  | 43da1dae-2cc8-4814-9060-7c1cca0e6146
WAF checklist |  |  | Reliability | WAF, ACR | Use on-premises data gateway clusters to ensure high availability for business-critical data | Use an on-premises data gateway cluster to avoid single points of failure and to load balance traffic across gateways. | Medium | Not verified |  | More info |  |  | 89f89dc7-b44b-4e3b-8a27-f8b9e91be103
WAF checklist |  |  | Reliability | WAF, NVA | Deploy Network Virtual Appliances (NVAs) in a vendor supported configuration for High Availability | When choosing the best option for deploying NVAs in Azure, it is crucial to consider the vendor's recommendations and validate that the specific design has been vetted and validated by the NVA vendor. The vendor should also provide the necessary NVA configuration for seamless integration in Azure. | High | Not verified |  | More info |  |  | 8b1188b3-c6a4-46ce-a544-451e192d3442
WAF checklist |  |  | Reliability | WAF, Backup, AKV | Familiarize yourself with the Key Vault's best practices such as isolation recommendations, access control, data protection, backup, and logging. |  | High | Not verified |  | More info |  |  | 6d37a33b-531c-4a91-871a-b69d8044f04e
WAF checklist |  |  | Reliability | WAF, AKV, ACR | Key Vault is a managed service and Microsoft will handle the failover within and across region. Familiarize yourself with the Key Vault's availability and redundancy. |  | Medium | Not verified |  | More info |  |  | 7ba4d380-7b9e-4a8b-a0c3-2d8e49c11872
WAF checklist |  |  | Reliability | WAF, AKV | The contents of your key vault are replicated within the region and to a secondary region at least 150 miles away, but within the same geography to maintain high durability of your keys and secrets. Familiarize yourself with the Key Vault's data replication. |  | Medium | Not verified |  | More info |  |  | 17fb86a2-eb45-42a4-9c34-52b92a2a1842
WAF checklist |  |  | Reliability | WAF, AKV, AzurePolicy | During failover, access policy or firewall configurations and settings can't be changed. The key vault will be in read-only mode during failover. Familiarize yourself with the Key Vault's failover guidance. |  | Medium | Not verified |  | More info |  |  | 614682ca-6e0c-4f34-9f03-c6d3f2b99a32
WAF checklist |  |  | Reliability | Subscriptions, Storage, AKV, WAF, Backup | When you back up a key vault object, such as a secret, key, or certificate, the backup operation will download the object as an encrypted blob. This blob can't be decrypted outside of Azure. To get usable data from this blob, you must restore the blob into a key vault within the same Azure subscription and Azure geography. Familiarize yourself with the Key Vault's backup and restore guidance. |  | Medium | Not verified |  | More info |  |  | 9ef2b0d2-3206-4c94-b47a-4f07e6a1c509
WAF checklist |  |  | Reliability | WAF, AKV | If you want protection against accidental or malicious deletion of your secrets, configure soft-delete and purge protection features on your key vault. |  | High | Not verified |  | More info |  |  | 2df045b1-c0f6-47d3-9a9b-99cf6999684e
WAF checklist |  |  | Reliability | WAF, AKV | Key Vault's soft-deleted resources are retained for a set period of 90 calendar days. Familiarize yourself with the Key Vault's soft-delete guidance. |  | Low | Not verified |  | More info |  |  | cbfa96b0-5249-4e6f-947c-d0e79509708c
WAF checklist |  |  | Reliability | WAF, Backup, AKV | Understand Key Vault's backup limitations. Key Vault does not support the ability to backup more than 500 past versions of a key, secret, or certificate object. Attempting to backup a key, secret, or certificate object may result in an error. It is not possible to delete previous versions of a key, secret, or certificate. |  | Low | Not verified |  | More info |  |  | e8659d11-7e02-4db0-848c-c6541dbab68c
WAF checklist |  |  | Reliability | WAF, Backup, AKV | Key Vault doesn't currently provide a way to back up an entire key vault in a single operation and keys, secrets and certitificates must be backup indvidually. Familiarize yourself with the Key Vault's backup and restore guidance. |  | Low | Not verified |  | More info |  |  | 45c25e29-d0ef-4f07-aa04-0f8c64cbcc04
WAF checklist |  |  | Reliability | WAF, EventHubs, AKV | Purge protection is recommended when using keys for encryption to prevent data loss. Purge protection is an optional Key Vault behavior and is not enabled by default. Purge protection can only be enabled once soft-delete is enabled. It can be turned on via CLI, PowerShell or Portal. |  | Medium | Not verified |  | More info |  |  | 0f15640b-31e5-4de6-85a7-d2c652fa09d3
WAF checklist |  |  | Reliability | WAF, Storage, Cost | Leverage External Tables and Continuous data export overview to reduce costs | Using the correct approach to feed a datalake with cold data and having the Kusto query engine at your disposal at the same time, as in the short-term storage |  | Not verified |  | More info |  |  | ba7da7be-9951-4914-a384-5d997cb39132
WAF checklist |  |  | Reliability | WAF, Storage | To share data, explore Leader-follower cluster configuration | Azure Data Explorer provides an optional follower capability for a leader cluster to be followed by other follower clusters for read-only access to the leader's data and metadata. Changes in the leader, such as create, append, and drop are automatically synchronized to the follower. While the leaders could span Azure regions, the follower clusters should be hosted in the same region(s) as the leader. If the leader cluster is down or databases or tables are accidentally dropped, the follower clusters will lose access until access is recovered in the leader. |  | Not verified |  | More info |  |  | 56a22586-f490-4641-addd-ea8a377cdeb3
WAF checklist |  |  | Reliability | WAF, ASR | To protect against regional failure, create Multiple independent clusters, preferably in two Azure Paired regions | Azure Data Explorer doesn't support automatic protection against the outage of an entire Azure region. This disruption can happen during a natural disaster, like an earthquake. If you require a solution for a disaster recovery situation, do the following steps to ensure business continuity. In these steps, you'll replicate your clusters, management, and data ingestion in two Azure paired regions. |  | Not verified |  | More info |  |  | 861bb2bc-14ae-4a6e-95d8-d9a3adc218e6
WAF checklist |  |  | Reliability | WAF, Storage, RBAC | Replicate all management activities such as creating new tables or managing user roles on each cluster. |  |  | Not verified |  | More info |  |  | 436b0635-cb45-4e57-a603-324ace8cc123
WAF checklist |  |  | Reliability | WAF | Ingest data into each cluster in parallel |  |  | Not verified |  | More info |  |  | 18ca6017-0265-4f4b-a46a-393af7f31728
WAF checklist |  |  | Reliability | WAF, ACR | For critical application with no tolerance for outages, create Active-Active-Active (always-on) configuration | This configuration is also called 'always-on'. For critical application deployments with no tolerance for outages, you should use multiple Azure Data Explorer clusters across Azure paired regions. |  | Not verified |  | More info |  |  | 58a9c279-9c42-4bb6-9d0c-65556246b338
WAF checklist |  |  | Reliability | WAF, ACR | For critical applications, create Active-Active configuration in two paired regions | This configuration is identical to the active-active-active configuration, but only involves two Azure paired regions. Configure dual ingestion, processing, and curation. Users are routed to the nearest region. The cluster SKU must be the same across regions. |  | Not verified |  | More info |  |  | 563a4dc7-4a74-48b6-922a-d190916a6649
WAF checklist |  |  | Reliability | WAF | For applications, which required only read during failure, create Active-Hot standby configuration | The Active-Hot configuration is similar to the Active-Active configuration in dual ingest, processing, and curation. While the standby cluster is online for ingestion, process, and curation, it isn't available to query. The standby cluster doesn't need to be in the same SKU as the primary cluster. It can be of a smaller SKU and scale, which may result in it being less performant. In a disaster scenario, users are redirected to the standby cluster, which can optionally be scaled up to increase performance. |  | Not verified |  | More info |  |  | 8fadfe27-7de2-483b-8ac3-52baa9b75708
WAF checklist |  |  | Reliability | ASR, Storage, WAF, AzurePolicy, Cost | For applications, where cost is a concern and can withstand some downtime during failure, create on-demand data recovery cluster configuration | This solution offers the least resiliency (highest RPO and RTO), is the lowest in cost and highest in effort. In this configuration, there's no data recovery cluster. Configure continuous export of curated data (unless raw and intermediate data is also required) to a storage account that is configured GRS (Geo Redundant Storage). A data recovery cluster is spun up if there is a disaster recovery scenario. At that time, DDLs, configuration, policies, and processes are applied. Data is ingested from storage with the ingestion property kustoCreationTime to over-ride the ingestion time that defaults to system time. |  | Not verified |  | More info |  |  | 49aa8092-dc8e-4b9d-8bb7-3b26a5a67eba
WAF checklist |  |  | Reliability | WAF, AzurePolicy | Wrap DevOps and source control around all your code | All database objects, policies, and configurations should be persisted in source control so they can be released to the cluster from your release automation tool. |  | Not verified |  | More info | https://learn.microsoft.com/learn/paths/secure-your-cloud-data/ |  | 5a907e1e-348e-4f25-9c27-d32e8bbac757
WAF checklist |  |  | Reliability | WAF | Design, develop, and implement validation routines to ensure all clusters are in-sync from a data perspective. |  |  | Not verified |  | More info | https://learn.microsoft.com/learn/modules/azure-active-directory/ |  | 1559ab91-53e8-4908-ae28-b84c33b6b780
WAF checklist |  |  | Reliability | WAF | Be fully cognizant of what it takes to build a cluster from scratch. Leverage Infrastructure as a Code for your deployments |  |  | Not verified |  | More info | https://learn.microsoft.com/learn/modules/implement-hybrid-identity-windows-server/ |  | 8b9fe5c4-1049-4d40-9a82-2c3474d00f18
WAF checklist |  |  | Operations | WAF, SAP | Azure Center for SAP solutions (ACSS) is an Azure offering that makes SAP a top-level workload on Azure. ACSS is an end-to-end solution that enables you to create and run SAP systems as a unified workload on Azure and provides a more seamless foundation for innovation. You can take advantage of the management capabilities for both new and existing Azure-based SAP systems. |  | Medium | Not verified |  | More info | https://learn.microsoft.com/training/modules/explore-azure-center-sap-solutions/?source=recommendations |  | 4620dc87-e948-4ce8-8426-f3e6e5d7bd85
WAF checklist |  |  | Operations | WAF, SAP | Azure supports automating SAP deployments in Linux and Windows. SAP Deployment Automation Framework is an open-source orchestration tool that can deploy, install, and maintain SAP environments. |  | Medium | Not verified |  | More info | https://github.com/Azure/sap-automation |  | 5d75e99d-624d-4afe-91d9-e17adc580790
WAF checklist |  |  | Reliability | WAF, SAP | Perform a point-in-time recovery for your production databases at any point and in a time frame that meets your RTO; point-in-time recovery typically includes operator errors deleting data either on the DBMS layer or through SAP, incidentally |  | Medium | Not verified |  | More info |  |  | d17f6f39-a377-48a2-931f-5ead3ebe33a8
WAF checklist |  |  | Reliability | WAF, Backup | Test the backup and recovery times to verify that they meet your RTO requirements for restoring all systems simultaneously after a disaster. |  | Medium | Not verified |  |  |  |  | c4b8e117-930b-4dbd-ae50-7bc5faf6f91a
WAF checklist |  |  | Reliability | ASR, SQL, Storage, SAP, WAF, Backup | You can replicate standard storage between paired regions, but you can't use standard storage to store your databases or virtual hard disks. You can replicate backups only between paired regions that you use. For all your other data, run your replication by using native DBMS features like SQL Server Always On or SAP HANA System Replication. Use a combination of Site Recovery, rsync or robocopy, and other third-party software for the SAP application layer. |  | High | Not verified |  | More info | https://learn.microsoft.com/training/paths/ensure-business-continuity-implement-disaster-recovery/ |  | b651423c-8552-42db-a545-5cb50c05527a
WAF checklist |  |  | Reliability | WAF, SAP | When using Azure Availability Zones to achieve high availability, you must consider latency between SAP application servers and database servers. For zones with high latencies, operational procedures need to be in place to ensure that SAP application servers and database servers are running in the same zone at all times. |  | Medium | Not verified |  | More info | https://learn.microsoft.com/training/modules/implement-high-availability-for-sap-workloads-azure/?source=recommendations |  | aa208dca-784f-46c6-9014-cc919c542dc9
WAF checklist |  |  | Reliability | WAF, VPN, ASR, ExpressRoute | Set up ExpressRoute connections from on-premises to the primary and secondary Azure disaster recovery regions. Also, as an alternative to using ExpressRoute, consider setting up VPN connections from on-premises to the primary and secondary Azure disaster recovery regions. |  | High | Not verified |  | More info | https://learn.microsoft.com/azure/expressroute/use-s2s-vpn-as-backup-for-expressroute-privatepeering |  | ba07c007-1f90-43e9-aa4f-601346b80352
WAF checklist |  |  | Reliability | WAF, AKV, ACR | Replicate key vault contents like certificates, secrets, or keys across regions so you can decrypt data in the DR region. |  | Low | Not verified |  | More info |  |  | d2b30195-b11d-4a8f-a672-28b2b4169a7c
WAF checklist |  |  | Reliability | WAF, ASR, SAP, VNet | Peer the primary and disaster recovery virtual networks. For example, for HANA System Replication, an SAP HANA DB virtual network needs to be peered to the disaster recovery site's SAP HANA DB virtual network. |  | Medium | Not verified |  | More info |  |  | 05f1101d-250f-40e7-b2a1-b674ab50edbd
WAF checklist |  |  | Reliability | WAF, Storage, SAP | If you use Azure NetApp Files storage for your SAP deployments, at a minimum, create two Azure NetApp Files accounts in the Premium tier, in two regions. |  | Low | Not verified |  | More info | https://learn.microsoft.com/training/modules/choose-service-level-azure-netapp-files-hpc-applications/2-identify-decision-criteria |  | d3351bf7-628a-46de-917d-dfc11d3b6b40
WAF checklist |  |  | Reliability | WAF | Native database replication technology should be used to synchronize the database in a HA pair. |  | High | Not verified |  | More info | https://learn.microsoft.com/training/modules/implement-disaster-recovery-for-sap-workloads-azure/?source=recommendations |  | 726a1d3e-5508-4a06-9d54-93f4b50040c1
WAF checklist |  |  | Reliability | WAF, VNet | The CIDR for the primary virtual network (VNet) shouldn't conflict or overlap with the CIDR of the DR site's VNet |  | High | Not verified |  | More info | https://learn.microsoft.com/training/paths/azure-fundamentals-describe-azure-architecture-services/?source=recommendations |  | 6561f847-3db5-4ff8-9200-5ad3c3b436ad
WAF checklist |  |  | Reliability | WAF, ASR, VM, Entra | Use Site Recovery to replicate an application server to a DR site. Site Recovery can also help with replicating central-services cluster VMs to the DR site. When you invoke DR, you'll need to reconfigure the Linux Pacemaker cluster on the DR site (for example, replace the VIP or SBD, run corosync.conf, and more). |  | High | Not verified |  |  | https://learn.microsoft.com/training/paths/ensure-business-continuity-implement-disaster-recovery/ |  | 0258ed30-fe42-434f-87b9-58f91f908e0a
WAF checklist |  |  | Reliability | WAF, SAP | Consider the availability of SAP software against single points of failure. This includes single points of failure within applications such as DBMSs utilized in SAP NetWeaver and SAP S/4HANA architectures, SAP ABAP and ASCS + SCS. Also, other tools such as SAP Web Dispatcher. |  | High | Not verified |  | More info | https://learn.microsoft.com/training/modules/implement-high-availability-for-sap-workloads-azure/2-explore-high-availability-disaster-recovery-support-azure-for-sap-workloads?source=recommendations |  | 8300cb30-766b-4084-b126-0dd8fb1269a1
WAF checklist |  |  | Reliability | WAF, SAP | For SAP and SAP databases, consider implementing automatic failover clusters. In Windows, Windows Server Failover Clustering supports failover. In Linux, Linux Pacemaker or third-party tools like SIOS Protection Suite and Veritas InfoScale support failover. |  | High | Not verified |  | More info | https://learn.microsoft.com/training/modules/implement-ha-sap-netweaver-anydb/?source=recommendations |  | 56402f11-ccbe-42c3-a2f6-c6f6f38ab579
WAF checklist |  |  | Reliability | WAF, Storage, VM | Azure doesn't support architectures in which the primary and secondary VMs share storage for DBMS data. For the DBMS layer, the common architecture pattern is to replicate databases at the same time and with different storage stacks than the ones that the primary and secondary VMs use. |  | High | Not verified |  | More info | https://learn.microsoft.com/training/paths/ensure-business-continuity-implement-disaster-recovery/?source=recommendationshttps%3A%2F%2Flearn.microsoft.com%2Fja-jp%2Ftraining%2Fpaths%2Fensure-business-continuity-implement-disaster-recovery%2F%3Fsource%3Drecommendations |  | afae6bec-2671-49ae-bc69-140b8ec8d320
WAF checklist |  |  | Reliability | WAF, Storage, SAP | The DBMS data and transaction/redo log files are stored in Azure supported block storage or Azure NetApp Files. Azure Files or Azure Premium Files isn't supported as storage for DBMS data and/or redo log files with SAP workload. |  | High | Not verified |  | More info | https://learn.microsoft.com/training/modules/explore-azure-databases/2-explore-database-support-azure-for-sap-workloads |  | ac614e95-6767-4bc3-b8a4-9953533da6ba
WAF checklist |  |  | Reliability | WAF, SAP | You can use Azure shared disks in Windows for ASCS + SCS components and specific high-availability scenarios. Set up your failover clusters separately for SAP application layer components and the DBMS layer. Azure doesn't currently support high-availability architectures that combine SAP application layer components and the DBMS layer into one failover cluster. |  | High | Not verified |  | More info | https://learn.microsoft.com/training/modules/implement-ha-sap-netweaver-anydb/?source=recommendations |  | 1f737179-8e7f-4e1a-a30c-e5a649a3092b
WAF checklist |  |  | Reliability | WAF, SAP, LoadBalancer | Most failover clusters for SAP application layer components (ASCS) and the DBMS layer require a virtual IP address for a failover cluster. Azure Load Balancer should handle the virtual IP address for all other cases. One design principle is to use one load balancer per cluster configuration. We recommend that you use the standard version of the load balancer (Standard Load Balancer SKU). |  | High | Not verified |  | More info | https://learn.microsoft.com/training/modules/implement-high-availability-for-sap-workloads-azure/?source=recommendations |  | a78b3d31-3170-44f2-b5d7-651a29f4ccf5
WAF checklist |  |  | Reliability | WAF, LoadBalancer | Make sure the Floating IP is enabled on the Load balancer |  | High | Not verified |  | More info | https://learn.microsoft.com/training/modules/load-balancing-non-https-traffic-azure/?source=recommendations |  | 1a541741-5833-4fb4-ae3c-2df743165c3a
WAF checklist |  |  | Reliability | WAF | Before you deploy your high-availability infrastructure, and depending on the region you choose, determine whether to deploy with an Azure availability set or an availability zone. |  | High | Not verified |  | More info | https://learn.microsoft.com/training/modules/configure-virtual-machine-availability/?source=recommendations |  | c47cc4f3-f105-452c-845e-9b307b3856c1
WAF checklist |  |  | Reliability | WAF, VM, Entra, SAP | If you want to meet the infrastructure SLAs for your applications for SAP components (central services, application servers, and databases), you must choose the same high availability options (VMs, availability sets, availability zones) for all components. |  | High | Not verified |  | More info |  |  | 844f69c3-07e5-4ec1-bff7-4be27bcf5fea
WAF checklist |  |  | Reliability | WAF, VM, Entra, RBAC | Do not mix servers of different roles in the same availability set. Keep central services VMs, database VMs, application VMs in their own availability sets |  | High | Not verified |  | More info | https://learn.microsoft.com/training/modules/configure-virtual-machine-availability/?source=recommendations |  | cbe05bbe-209d-4490-ba47-778424d11678
WAF checklist |  |  | Reliability | WAF | You can't deploy Azure availability sets within an Azure availability zone unless you use proximity placement groups. |  | Medium | Not verified |  | More info | https://learn.microsoft.com/azure/sap/workloads/proximity-placement-scenarios |  | f2201000-d045-40a6-a79a-d7cdc01b4d86
WAF checklist |  |  | Reliability | WAF, VM | When you create availability sets, use the maximum number of fault domains and update domains available. For example, if you deploy more than two VMs in one availability set, use the maximum number of fault domains (three) and enough update domains to limit the effect of potential physical hardware failures, network outages, or power interruptions, in addition to Azure planned maintenance. The default number of fault domains is two, and you can't change it online later. |  | High | Not verified |  | More info | https://learn.microsoft.com/training/modules/configure-virtual-machine-availability/?source=recommendations |  | 9674e7c7-7796-4181-8920-09f4429543ba
WAF checklist |  |  | Reliability | WAF, Entra, SAP | When you use Azure proximity placement groups in an availability set deployment, all three SAP components (central services, application server, and database) should be in the same proximity placement group. |  | High | Not verified |  | More info |  |  | ae4ecb95-b70f-428f-8b9a-4c5b7e3478a2
WAF checklist |  |  | Reliability | WAF, SAP, ACR | Use one proximity placement group per SAP SID. Groups don't span across Availability Zones or Azure regions |  | High | Not verified |  | More info |  |  | 5d2fa56c-56ad-4484-88fe-72734c486ba2
WAF checklist |  |  | Reliability | WAF, Entra, SAP | Use one of the following services to run SAP central services clusters, depending on the operating system. |  | High | Not verified |  | More info | https://learn.microsoft.com/training/modules/implement-ha-sap-netweaver-anydb/?source=recommendations |  | bca3b10e-0ff5-4aec-ac16-4c4bd1a1c13f
WAF checklist |  |  | Reliability | WAF, VM, Entra | Azure doesn't currently support combining ASCS and DB HA in the same Linux Pacemaker cluster; separate them into individual clusters. However, you can combine up to five multiple central-services clusters into a pair of VMs. |  | Medium | Not verified |  | More info | https://learn.microsoft.com/training/modules/implement-ha-sap-netweaver-anydb/?source=recommendations |  | ed46b937-913e-4018-9c62-8393ab037e53
WAF checklist |  |  | Reliability | WAF, Storage, VM | Deploy both VMs in the high-availability pair in an availability set or in availability zones. These VMs should be the same size and have the same storage configuration. |  | Medium | Not verified |  | More info |  |  | f656e745-0cfb-453e-8008-0528fa21c933
WAF checklist |  |  | Reliability | WAF, SAP | Azure supports installing and configuring SAP HANA and ASCS/SCS and ERS instances on the same high availability cluster running on Red Hat Enterprise Linux (RHEL). |  | Medium | Not verified |  | More info | https://learn.microsoft.com/training/modules/implement-ha-sap-netweaver-anydb/?source=recommendations |  | 7f684ebc-95da-425e-b329-e782dbed050f
WAF checklist |  |  | Reliability | WAF, Storage | Run all production systems on Premium managed SSDs and use Azure NetApp Files or Ultra Disk Storage. At least the OS disk should be on the Premium tier so you can achieve better performance and the best SLA. |  | High | Not verified |  | More info | https://learn.microsoft.com/training/modules/explore-azure-storage/?source=recommendations |  | 07991f7d-6598-4d90-9431-45c62605d3a5
WAF checklist |  |  | Reliability | WAF, Storage, SAP | You should run SAP HANA on Azure only on the types of storage that are certified by SAP. Note that certain volumes must be run on certain disk configurations, where applicable. These configurations include enabling Write Accelerator and using Premium storage. You also need to ensure that the file system that runs on storage is compatible with the DBMS that runs on the machine. |  | High | Not verified |  | More info | https://learn.microsoft.com/azure/sap/workloads/hana-vm-premium-ssd-v1?source=recommendations |  | 73cdaecc-7d74-48d8-a040-88416eebc98c
WAF checklist |  |  | Reliability | WAF, Storage, ASR, SAP | Consider configuring high availability depending on the type of storage you use for your SAP workloads. Some storage services available in Azure are not supported by Azure Site Recovery, so your high availability configuration may differ. |  | High | Not verified |  | More info | https://learn.microsoft.com/training/modules/implement-disaster-recovery-for-sap-workloads-azure/2-explore-disaster-recovery-sap-workloads |  | 51904867-a70e-4fa0-b4ff-3e6292846d7c
WAF checklist |  |  | Reliability | WAF, Storage, SAP | Different native Azure storage services (like Azure Files, Azure NetApp Files, Azure Shared Disk) may not be available in all regions. So to have similar SAP setup on the DR region after failover, ensure the respective storage service is offered in DR site. |  | High | Not verified |  | More info |  |  | 1ac2d928-c9b7-42c6-ba18-23b1aea78693
WAF checklist |  |  | Cost | WAF, Cost, SAP | Automate SAP System Start-Stop to manage costs. |  | Medium | Not verified |  | More info |  |  | 925d1f8c-01f3-4a67-948e-aabf0a1fad60
WAF checklist |  |  | Cost | VM, Storage, SAP, WAF, Cost | In the case of using Azure Premium Storage with SAP HANA, Azure Standard SSD storage can be used to select a cost-conscious storage solution. However, please note that choosing Standard SSD or Standard HDD Azure storage will affect the SLA of the individual VMs. Also, for systems with lower I/O throughput and low latency, such as non-production environments, lower series VMs can be used. |  | Low | Not verified |  | More info |  |  | 71dc00cd-4392-4262-8949-20c05e6c0333
WAF checklist |  |  | Cost | VM, Storage, SAP, WAF, Cost | As a lower-cost alternative configuration (multipurpose), you can choose a low-performance SKU for your non-production HANA database server VMs. However, it is important to note that some VM types, such as E-series, are not HANA certified (SAP HANA Hardware Directory) or cannot achieve storage latency of less than 1ms. |  | Low | Not verified |  | More info |  |  | 9877f353-2591-4e8b-8381-e9043fed1010
WAF checklist |  |  | Security | WAF, Subscriptions, RBAC | Enforce a RBAC model for management groups, subscriptions, resource groups and resources |  | High | Not verified |  | More info | https://learn.microsoft.com/training/paths/implement-resource-mgmt-security/ |  | fda1dbf3-dc95-4d48-a7c7-91dca0f6c565
WAF checklist |  |  | Security | WAF, Entra, SAP | Enforce Principal propagation for forwarding the identity from SAP cloud application to SAP on-premises (Including IaaS) through cloud connector |  | Medium | Not verified |  | More info | https://learn.microsoft.com/training/modules/explore-identity-services/2-explore-azure-virtual-machine-auth-access-control |  | 45911475-e39e-4530-accc-d979366bcda2
WAF checklist |  |  | Security | WAF, Entra, SAP | Implement SSO to SAP SaaS applications like SAP Analytics Cloud, SAP Cloud Platform, Business by design, SAP Qualtrics and SAP C4C with Azure AD using SAML. |  | Medium | Not verified |  | More info |  |  | 750ab1ab-039d-495d-94c7-c8929cb107d5
WAF checklist |  |  | Security | WAF, SAP | Implement SSO to SAP NetWeaver-based web applications like SAP Fiori and SAP Web GUI by using SAML. |  | Medium | Not verified |  | More info | https://learn.microsoft.com/training/modules/explore-identity-services/8-exercise-integrate-azure-active-directory-sap-netweaver |  | 325ae525-ba34-4d46-a5e2-213ace7bb122
WAF checklist |  |  | Security | WAF, SAP | Implement SSO to SAP NetWeaver-based web applications like SAP Fiori and SAP Web GUI by using SAML. |  | Medium | Not verified |  |  | https://learn.microsoft.com/training/modules/explore-identity-services/6-exercise-integrate-azure-active-directory-sap-fiori |  | 9eb54dad-7861-4e1c-973a-f3bb003fc9c1
WAF checklist |  |  | Security | WAF, SAP | You can implement SSO to SAP GUI by using SAP NetWeaver SSO or a partner solution. |  | Medium | Not verified |  | More info | https://learn.microsoft.com/training/modules/explore-identity-services/8-exercise-integrate-azure-active-directory-sap-netweaver |  | f29676ef-0c9c-4c4d-ab21-a55504c0c829
WAF checklist |  |  | Security | WAF, AKV, SAP | For SSO for SAP GUI and web browser access, implement SNC / Kerberos/SPNEGO (simple and protected GSSAPI negotiation mechanism) due to its ease of configuration and maintenance. For SSO with X.509 client certificates, consider the SAP Secure Login Server, which is a component of the SAP SSO solution. |  | Medium | Not verified |  |  | https://learn.microsoft.com/training/modules/explore-identity-services/9-exercise-integrate-active-directory-sap-single-sign-on |  | 23181aa4-1742-4694-9ff8-ae7d7d474317
WAF checklist |  |  | Security | WAF, AKV, SAP | For SSO for SAP GUI and web browser access, implement SNC / Kerberos/SPNEGO (simple and protected GSSAPI negotiation mechanism) due to its ease of configuration and maintenance. For SSO with X.509 client certificates, consider the SAP Secure Login Server, which is a component of the SAP SSO solution. |  | Medium | Not verified |  | More info |  |  | 6c8bcbf4-5bbe-4609-b8a0-3e97778424d6
WAF checklist |  |  | Security | WAF, SAP | Implement SSO by using OAuth for SAP NetWeaver to allow third-party or custom applications to access SAP NetWeaver OData services. |  | Medium | Not verified |  | More info |  |  | 16785d6f-a96c-496a-b885-18f482734c88
WAF checklist |  |  | Security | WAF, SAP | Implement SSO to SAP HANA |  | Medium | Not verified |  | More info |  |  | a747c350-8d4c-449c-93af-393dbca77c48
WAF checklist |  |  | Security | WAF, Entra, SAP | Consider Azure AD an identity provider for SAP systems hosted on RISE. For more information, see Integrating the Service with Azure AD. |  | Medium | Not verified |  | More info |  |  | c7bae5bf-daf9-4761-9c56-f92891890aa4
WAF checklist |  |  | Security | WAF, SAP | For applications that access SAP, you might want to use principal propagation to establish SSO. |  | Medium | Not verified |  | More info |  |  | e4e48226-ce54-44b6-bb6b-bfa15bd8f753
WAF checklist |  |  | Security | WAF, Entra, SAP | If you're using SAP BTP services or SaaS solutions that require SAP Identity Authentication Service (IAS), consider implementing SSO between SAP Cloud Identity Authentication Services and Azure AD to access those SAP services. This integration lets SAP IAS act as a proxy identity provider and forwards authentication requests to Azure AD as the central user store and identity provider. |  | Medium | Not verified |  | More info |  |  | 59921095-4980-4fc1-a5b6-524a5a560c79
WAF checklist |  |  | Security | WAF, SAP | Implement SSO to SAP BTP |  | Medium | Not verified |  | More info |  |  | a709c664-317e-41e4-9e34-67d9016a86f4
WAF checklist |  |  | Security | WAF, Entra, SAP | If you're using SAP SuccessFactors, consider using the Azure AD automated user provisioning. With this integration, as you add new employees to SAP SuccessFactors, you can automatically create their user accounts in Azure AD. Optionally, you can create user accounts in Microsoft 365 or other SaaS applications that are supported by Azure AD. Use write-back of the email address to SAP SuccessFactors. |  | Medium | Not verified |  | More info |  |  | 01f11b7f-38df-4251-9c76-4dec19abd3e8
WAF checklist |  |  | Operations | WAF, SAP, Subscriptions, AzurePolicy | enforce existing Management Group policies to SAP Subscriptions |  | Medium | Not verified |  | More info | https://learn.microsoft.com/training/modules/enterprise-scale-organization/4-management-group-subscription-organization |  | 6ba28021-4591-4147-9e39-e5309cccd979
WAF checklist |  |  | Operations | WAF, Subscriptions, SAP | Integrate tightly coupled applications into the same SAP subscription to avoid additional routing and management complexity |  | High | Not verified |  | More info | https://learn.microsoft.com/azure/cloud-adoption-framework/ready/landing-zone/design-area/resource-org-subscriptions |  | 366bcda2-750a-4b1a-a039-d95d54c7c892
WAF checklist |  |  | Operations | WAF, Subscriptions | Leverage Subscription as scale unit and scaling our resources, consider deploying subscription per environment eg. Sandbox, non-prod, prod |  | High | Not verified |  | More info | https://learn.microsoft.com/training/modules/configure-subscriptions/?source=recommendations |  | 9cb107d5-325a-4e52-9ba3-4d4685e2213a
WAF checklist |  |  | Operations | WAF, VM, Subscriptions | Ensure quota increase as a part of subscription provisioning (e.g. total available VM cores within a subscription) |  | High | Not verified |  | More info | https://learn.microsoft.com/azure/azure-resource-manager/management/azure-subscription-service-limits |  | ce7bb122-f7c9-45f0-9e15-4e3aa3592829
WAF checklist |  |  | Operations | WAF | The Quota API is a REST API that you can use to view and manage quotas for Azure services. Consider using it if necessary. |  | Low | Not verified |  | More info |  |  | ce4fab2f-433a-4d59-a5a9-3d1032e03ebc
WAF checklist |  |  | Operations | WAF, VM, Subscriptions | If deploying to an availability zone, ensure that the VM's zone deployment is available once the quota has been approved. Submit a support request with the subscription, VM series, number of CPUs and availability zone required. |  | High | Not verified |  | More info |  |  | cbfad17b-f240-42bf-a1d8-f4f4cee661c8
WAF checklist |  |  | Operations | WAF | Ensure required services and features are available within the chosen deployment regions eg. ANF , Zone etc. |  | High | Not verified |  | More info | https://learn.microsoft.com/azure/cloud-adoption-framework/migrate/azure-best-practices/multiple-regions?source=recommendations |  | e6e20617-3686-4af4-9791-f8935ada4332
WAF checklist |  |  | Operations | WAF, Cost, TrafficManager | Leverage Azure resource tag for cost categorization and resource grouping (: BillTo, Department (or Business Unit), Environment (Production, Stage, Development), Tier (Web Tier, Application Tier), Application Owner, ProjectName) |  | Medium | Not verified |  | More info | https://learn.microsoft.com/training/paths/implement-resource-mgmt-security/ |  | 4e138115-2318-41aa-9174-26943ff8ae7d
WAF checklist |  |  | Reliability | WAF, Backup | Help protect your HANA database by using the Azure Backup service. |  | High | Not verified |  | More info | https://learn.microsoft.com/training/modules/implement-azure-backup-sap-workloads-azure-virtual-machines/?source=recommendations |  | 2f7c95f0-6e15-44e3-aa35-92829e6e2061
WAF checklist |  |  | Reliability | WAF, Storage, VM, Entra | If you deploy Azure NetApp Files for your HANA, Oracle, or DB2 database, use the Azure Application Consistent Snapshot tool (AzAcSnap) to take application-consistent snapshots. AzAcSnap also supports Oracle databases. Consider using AzAcSnap on a central VM rather than on individual VMs. |  | Medium | Not verified |  | More info |  |  | 302a2fbf-3745-4a5f-a365-c9d1a16ca22c
WAF checklist |  |  | Operations | WAF, SAP | Ensure time-zone matches between the operating system and the SAP system. |  | High | Not verified |  | More info |  |  | 42d37218-a3a7-45df-bff6-1173e7f249ea
WAF checklist |  |  | Reliability | WAF, Entra | Don't group different application services in the same cluster. For example, don't combine DRBD and central services clusters on the same cluster. However, you can use the same Pacemaker cluster to manage approximately five different central services (multi-SID cluster). |  | Medium | Not verified |  | More info | https://learn.microsoft.com/training/modules/implement-ha-sap-netweaver-anydb/?source=recommendations |  | c3c7abc0-716c-4486-893c-40e181d65539
WAF checklist |  |  | Cost | WAF, Cost | Consider running dev/test systems in a snooze model to save and optimize Azure run costs. |  | Low | Not verified |  | More info |  |  | a491dfc4-9353-4213-9217-eef0949f9467
WAF checklist |  |  | Operations | WAF, Entra, SAP | If you partner with customers by managing their SAP estates, consider Azure Lighthouse. Azure Lighthouse allows managed service providers to use Azure native identity services to authenticate to the customers' environment. It puts the control in the hands of customers, because they can revoke access at any time and audit service providers' actions. |  | Medium | Not verified |  | More info |  |  | b7056168-6199-4732-a514-cdbb2d5c9c54
WAF checklist |  |  | Operations | WAF, VM | Use Azure Update Manager to check the status of available updates for a single VM or multiple VMs and consider scheduling regular patching. |  | Medium | Not verified |  | More info | https://learn.microsoft.com/training/modules/keep-your-virtual-machines-updated/?source=recommendations |  | 4d116785-d2fa-456c-96ad-48408fe72734
WAF checklist |  |  | Operations | WAF, SAP | Optimize and manage SAP Basis operations by using SAP Landscape Management (LaMa). Use the SAP LaMa connector for Azure to relocate, copy, clone, and refresh SAP systems. |  | Low | Not verified |  | More info | https://learn.microsoft.com/training/modules/explore-azure-remote-management/?source=recommendations |  | 76c8bcbf-45bb-4e60-ad8a-03e97778424d
WAF checklist |  |  | Operations | WAF, SAP, SQL, Monitor | Use Azure Monitor for SAP solutions to monitor your SAP workloads(SAP HANA, high-availability SUSE clusters, and SQL systems) on Azure. Consider supplementing Azure Monitor for SAP solutions with SAP Solution Manager. |  | Medium | Not verified |  | More info | https://learn.microsoft.com/training/modules/implement-azure-monitoring-sap-workloads-azure-virtual-machines/?source=recommendations |  | 14591147-5e39-4e53-89cc-cd979366bcda
WAF checklist |  |  | Operations | VM, Monitor, SAP, WAF, Entra | Run a VM Extension for SAP check. VM Extension for SAP uses the assigned managed identity of a virtual machine (VM) to access VM monitoring and configuration data. The check ensures that all performance metrics in your SAP application come from the underlying Azure Extension for SAP. |  | High | Not verified |  | More info | https://learn.microsoft.com/training/modules/configure-azure-enhanced-monitoring-extension-for-sap/?source=recommendations |  | 2750ab1a-b039-4d95-b54c-7c8929cb107d
WAF checklist |  |  | Operations | WAF, AzurePolicy | Use Azure Policy for access control and compliance reporting. Azure Policy provides the ability to enforce organization-wide settings to ensure consistent policy adherence and fast violation detection. |  | Medium | Not verified |  | More info | https://learn.microsoft.com/learn/paths/architect-infrastructure-operations/ |  | 5325ae52-5ba3-44d4-985e-2213ace7bb12
WAF checklist |  |  | Operations | WAF, NetworkWatcher, SAP, Monitor | Use Connection Monitor in Azure Network Watcher to monitor latency metrics for SAP databases and application servers. Or collect and display network latency measurements by using Azure Monitor. |  | Medium | Not verified |  | More info | https://techcommunity.microsoft.com/t5/running-sap-applications-on-the/collecting-and-displaying-niping-network-latency-measurements/ba-p/1833979 |  | 523181aa-4174-4269-93ff-8ae7d7d47431
WAF checklist |  |  | Operations | WAF, VM, SAP | Perform a quality check for SAP HANA on the provisioned Azure infrastructure to verify that provisioned VMs comply with SAP HANA on Azure best practices. |  | Medium | Not verified |  | More info |  |  | 73686af4-6791-4f89-95ad-a43324e13811
WAF checklist |  |  | Performance | WAF, Subscriptions, SAP | For each Azure subscription, run a latency test on Azure availability zones before zonal deployment to choose low-latency zones for deployment of SAP on Azure. |  | High | Not verified |  | More info | https://github.com/Azure/SAP-on-Azure-Scripts-and-Utilities/tree/main/AvZone-Latency-Test |  | 616785d6-fa96-4c96-ad88-518f482734c8
WAF checklist |  |  | Reliability | WAF, Storage, ASR | Run the Resiliency Report to ensure that the configuration of the entire provisioned Azure infrastructure (Compute, Database, Networking, Storage, Site Recovery) complies with the configuration defined by Cloud Adaption Framework for Azure. |  | Medium | Not verified |  | More info | https://learn.microsoft.com/training/paths/azure-well-architected-framework/ |  | 410adcba-db46-424f-a6c4-05ecde75c52e
WAF checklist |  |  | Security | WAF, SAP, Sentinel, Monitor | Implement threat protection by using the Microsoft Sentinel solution for SAP. Use this solution to monitor your SAP systems and detect sophisticated threats throughout the business logic and application layers. |  | Medium | Not verified |  | More info | https://learn.microsoft.com/training/modules/plan-microsoft-sentinel-deployment-sap/?source=recommendations |  | 86ba2802-1459-4114-95e3-9e5309cccd97
WAF checklist |  |  | Operations | WAF, Cost | Azure tagging can be leveraged to logically group and track resources, automate their deployments, and most importantly, provide visibility on the incurred costs. |  | Medium | Not verified |  | More info | https://learn.microsoft.com/training/modules/analyze-costs-create-budgets-azure-cost-management/?source=recommendations |  | 579266bc-ca27-45fa-a1ab-fe9d55d04c3c
WAF checklist |  |  | Performance | WAF, VM, Monitor | Use inter-VM latency monitoring for latency-sensitive applications. |  | Low | Not verified |  | More info |  |  | 04b8e5e5-13cb-4b22-af62-5a8ecfcf0337
WAF checklist |  |  | Reliability | WAF, ASR, SAP, Monitor | Use Azure Site Recovery monitoring to maintain the health of the disaster recovery service for SAP application servers. |  | Medium | Not verified |  | More info | https://learn.microsoft.com/training/modules/explore-azure-storage/?source=recommendations |  | 07e5ed53-3d96-43d8-87ea-631b77da5aba
WAF checklist |  |  | Performance | WAF, Storage, SAP | Exclude all the database file systems and executable programs from antivirus scans. Including them could lead to performance problems. Check with the database vendors for prescriptive details on the exclusion list. For example, Oracle recommends excluding /oracle/<sid>/sapdata from antivirus scans. |  | Medium | Not verified |  | More info |  |  | abb6af9c-982c-4cf1-83fb-329fafd1ee56
WAF checklist |  |  | Performance | WAF, SAP | Consider collecting full database statistics for non-HANA databases after migration. For example, implement SAP note 1020260 - Delivery of Oracle statistics. |  | Low | Not verified |  | More info |  |  | c027f893-f404-41a9-b33d-39d625a14964
WAF checklist |  |  | Performance | WAF, Storage, SAP | Consider using Oracle Automatic Storage Management (ASM) for all Oracle deployments that use SAP on Azure. |  | Medium | Not verified |  | More info | https://learn.microsoft.com/training/paths/administer-infrastructure-resources-in-azure/?source=recommendations |  | fdafb1f5-3eee-4354-a8c9-deb8127ebc2e
WAF checklist |  |  | Performance | WAF, SQL, SAP | For SAP on Azure running Oracle, a collection of SQL scripts can help you diagnose performance problems. Automatic Workload Repository (AWR) reports contain valuable information for diagnosing problems in the Oracle system. We recommend that you run an AWR report during several sessions and choose peak times for it, to ensure broad coverage for the analysis. |  | Medium | Not verified |  | More info | https://learn.microsoft.com/ja-jp/azure/well-architected/oracle-iaas/performance-efficiency |  | 33c5d5bf-daf3-4f0d-bd50-6010fdcec22e
WAF checklist |  |  | Operations | WAF, ASR, SAP, Monitor | Use Azure Site Recovery monitoring to maintain the health of the disaster recovery service for SAP application servers. |  | High | Not verified |  | More info | https://learn.microsoft.com/training/modules/protect-on-premises-infrastructure-with-azure-site-recovery/?source=recommendations |  | d89fd98d-23e4-4b40-a92e-32db9365522c
WAF checklist |  |  | Security | WAF, AppGW, AzurePolicy | For secure delivery of HTTP/S apps, use Application Gateway v2 and ensure that WAF protection and policies are enabled. |  | Medium | Not verified |  | More info | https://learn.microsoft.com/training/modules/introduction-azure-web-application-firewall/ |  | 5ba34d46-85e2-4213-ace7-bb122f7c95f0
WAF checklist |  |  | Operations | WAF, VM, DNS, SAP | If the virtual machine's DNS or virtual name is not changed during migration to Azure, Background DNS and virtual names connect many system interfaces in the SAP landscape, and customers are only sometimes aware of the interfaces that developers define over time. Connection challenges arise between various systems when virtual or DNS names change after migrations, and it's recommended to retain DNS aliases to prevent these types of difficulties. |  | Medium | Not verified |  | More info | https://learn.microsoft.com/training/modules/explore-azure-networking/4-explore-name-resolution |  | fa9d30bc-1b82-4e4b-bfdf-6b017938b9e6
WAF checklist |  |  | Operations | WAF, DNS, SAP, VNet | Use different DNS zones to distinguish each environment (sandbox, development, preproduction, and production) from each other. The exception is for SAP deployments with their own VNet; here, private DNS zones might not be necessary. |  | Medium | Not verified |  | More info | https://learn.microsoft.com/training/modules/explore-azure-networking/4-explore-name-resolution |  | a2858f78-105b-4f52-b7a9-5b0f4439743b
WAF checklist |  |  | Reliability | WAF, SAP, ACR, VNet | Local and global VNet peering provide connectivity and are the preferred approaches to ensure connectivity between landing zones for SAP deployments across multiple Azure regions |  | Medium | Not verified |  | More info | https://learn.microsoft.com/training/modules/configure-vnet-peering/?source=recommendations |  | a3592829-e6e2-4061-9368-6af46791f893
WAF checklist |  |  | Performance | WAF, NVA, SAP | It is not supported to deploy any NVA between SAP application and SAP Database server |  | High | Not verified |  | More info | https://me.sap.com/notes/2731110 |  | 41742694-3ff8-4ae7-b7d4-743176c8bcbf
WAF checklist |  |  | Operations | WAF, SAP, ACR, VWAN | Use Virtual WAN for Azure deployments in new, large, or global networks where you need global transit connectivity across Azure regions and on-premises locations. With this approach, you won't need to manually set up transitive routing for Azure networking, and you can follow a standard for SAP on Azure deployments. |  | Medium | Not verified |  | More info | https://learn.microsoft.com/azure/virtual-wan/virtual-wan-about |  | 7d4bc7d2-c34a-452e-8f1d-6ae3c8eafcc3
WAF checklist |  |  | Operations | WAF, NVA, VNet | Consider deploying network virtual appliances (NVAs) between regions only if partner NVAs are used. NVAs between regions or VNets aren't required if native NVAs are present. When you're deploying partner networking technologies and NVAs, follow the vendor's guidance to verify conflicting configurations with Azure networking. |  | Medium | Not verified |  | More info | https://learn.microsoft.com/training/modules/control-network-traffic-flow-with-routes/?source=recommendations |  | 0cedb1f6-ae6c-492b-8b17-8061f50b16d3
WAF checklist |  |  | Operations | VNet, SAP, WAF, NVA, VWAN | Virtual WAN manages connectivity between spoke VNets for virtual-WAN-based topologies (no need to set up user-defined routing [UDR] or NVAs), and maximum network throughput for VNet-to-VNet traffic in the same virtual hub is 50 gigabits per second. If necessary, SAP landing zones can use VNet peering to connect to other landing zones and overcome this bandwidth limitation. |  | Medium | Not verified |  | More info | https://learn.microsoft.com/training/modules/hub-and-spoke-network-architecture/?source=recommendations |  | facc08c6-ea95-4641-91cd-fa09e573adbd
WAF checklist |  |  | Security | WAF, VM, SAP | Public IP assignment to VM running SAP Workload is not recommended. |  | High | Not verified |  | More info | https://learn.microsoft.com/training/modules/design-ip-addressing-for-azure/?source=recommendations |  | 82734c88-6ba2-4802-8459-11475e39e530
WAF checklist |  |  | Operations | WAF, ASR | Consider reserving IP address on DR side when configuring ASR |  | High | Not verified |  | More info | https://learn.microsoft.com/learn/paths/architect-network-infrastructure/ |  | 9cccd979-366b-4cda-8750-ab1ab039d95d
WAF checklist |  |  | Operations | WAF | Avoid using overlapping IP address ranges for production and DR sites. |  | High | Not verified |  | More info | https://learn.microsoft.com/training/modules/design-ip-addressing-for-azure/?source=recommendations |  | 54c7c892-9cb1-407d-9325-ae525ba34d46
WAF checklist |  |  | Operations | WAF, Storage, VNet | While Azure does help you to create multiple delegated subnets in a VNet, only one delegated subnet can exist in a VNet for Azure NetApp Files. Attempts to create a new volume will fail if you use more than one delegated subnet for Azure NetApp Files. |  | Medium | Not verified |  | More info | https://learn.microsoft.com/azure/azure-netapp-files/azure-netapp-files-network-topologies?source=recommendations |  | 6e154e3a-a359-4282-ae6e-206173686af4
WAF checklist |  |  | Security | WAF, Firewall | Use Azure Firewall to govern Azure outbound traffic to the internet, non-HTTP/S inbound connections, and East/West traffic filtering (if the organization requires it) |  | Medium | Not verified |  | More info | https://learn.microsoft.com/training/paths/secure-networking-infrastructure/ |  | d8a03e97-7784-424d-9167-85d6fa96c96a
WAF checklist |  |  | Security | WAF, AppGW, SAP | Application Gateway and Web Application Firewall have limitations when Application Gateway serves as a reverse proxy for SAP web apps, as shown in the comparison between Application Gateway, SAP Web Dispatcher, and other third-party services. |  | Medium | Not verified |  | More info | https://help.sap.com/docs/SUPPORT_CONTENT/si/3362959506.html |  | 91a65e40-be90-45b3-9f73-f3edbf8dc324
WAF checklist |  |  | Security | WAF, FrontDoor, AzurePolicy, ACR | Use Azure Front Door and WAF policies to provide global protection across Azure regions for inbound HTTP/S connections to a landing zone. |  | Medium | Not verified |  | More info | https://learn.microsoft.com/training/paths/secure-application-delivery/ |  | 5e39e530-9ccc-4d97-a366-bcda2750ab1a
WAF checklist |  |  | Security | WAF, AppGW, FrontDoor, AzurePolicy | Take advantage of Web Application Firewall policies in Azure Front Door when you're using Azure Front Door and Application Gateway to protect HTTP/S applications. Lock down Application Gateway to receive traffic only from Azure Front Door. |  | Medium | Not verified |  | More info | https://learn.microsoft.com/training/modules/introduction-azure-web-application-firewall/?source=recommendations |  | b039d95d-54c7-4c89-89cb-107d5325ae52
WAF checklist |  |  | Security | WAF, AppGW, LoadBalancer | Use a web application firewall to scan your traffic when it's exposed to the internet. Another option is to use it with your load balancer or with resources that have built-in firewall capabilities like Application Gateway or third-party solutions. |  | Medium | Not verified |  | More info | https://learn.microsoft.com/training/modules/introduction-azure-web-application-firewall/?source=recommendations |  | 5ada4332-4e13-4811-9231-81aa41742694
WAF checklist |  |  | Performance | WAF, SAP, ACR, VWAN | Use Virtual WAN for Azure deployments in new, large, or global networks where you need global transit connectivity across Azure regions and on-premises locations. With this approach, you won't need to manually set up transitive routing for Azure networking, and you can follow a standard for SAP on Azure deployments. |  | Medium | Not verified |  | More info | https://learn.microsoft.com/training/modules/explore-azure-networking/10-explore-azure-front-door |  | e73de7d5-6f36-4217-a526-e1a621ecddde
WAF checklist |  |  | Security | VNet, Storage, PrivateLink, WAF, ACR, Backup | To prevent data leakage, use Azure Private Link to securely access platform as a service resources like Azure Blob Storage, Azure Files, Azure Data Lake Storage Gen2, Azure Data Factory, and more. Azure Private Endpoint can also help to secure traffic between VNets and services like Azure Storage, Azure Backup, and more. Traffic between your VNet and the Private Endpoint enabled service travels across the Microsoft global network, which prevents its exposure to the public internet. |  | Medium | Not verified |  | More info | https://learn.microsoft.com/training/modules/design-implement-private-access-to-azure-services/?source=recommendations |  | 3c536a3e-1b6b-4e87-95ca-15edb47251c0
WAF checklist |  |  | Performance | WAF, VM, SAP | Make sure that Azure accelerated networking is enabled on the VMs used in the SAP application and DBMS layers. |  | High | Not verified |  | More info | https://learn.microsoft.com/training/paths/azure-fundamentals-describe-azure-architecture-services/?source=recommendations |  | 85e2213a-ce7b-4b12-8f7c-95f06e154e3a
WAF checklist |  |  | Security | WAF, LoadBalancer | Make sure that internal deployments for Azure Load Balancer are set up to use Direct Server Return (DSR). This setting (Enabling Floating IP) will reduce latency when internal load balancer configurations are used for high-availability configurations on the DBMS layer. |  | Medium | Not verified |  | More info | https://learn.microsoft.com/ja-jp/training/modules/load-balancing-non-https-traffic-azure/?source=recommendations |  | 3ff8ae7d-7d47-4431-96c8-bcbf45bbe609
WAF checklist |  |  | Security | WAF, VM, SAP, VNet | You can use application security group (ASG) and NSG rules to define network security access-control lists between the SAP application and DBMS layers. ASGs group virtual machines to help manage their security. |  | Medium | Not verified |  | More info | https://learn.microsoft.com/training/modules/configure-network-security-groups/?source=recommendations |  | 6791f893-5ada-4433-84e1-3811523181aa
WAF checklist |  |  | Performance | WAF, SAP, VNet | Placing of the SAP application layer and SAP DBMS in different Azure VNets that aren't peered isn't supported. |  | High | Not verified |  | More info | https://learn.microsoft.com/azure/cloud-adoption-framework/scenarios/sap/eslz-network-topology-and-connectivity |  | 45bbe609-d8a0-43e9-9778-424d616785d6
WAF checklist |  |  | Performance | WAF, SAP | For optimal network latency with SAP applications, consider using Azure proximity placement groups. |  | Medium | Not verified |  | More info | https://learn.microsoft.com/azure/virtual-machines/co-location#planned-maintenance-and-proximity-placement-groups |  | fa96c96a-d885-418f-9827-34c886ba2802
WAF checklist |  |  | Performance | WAF, SAP | It is NOT supported at all to run an SAP Application Server layer and DBMS layer split between on-premise and Azure. Both layers need to completely reside either on-premise or in Azure. |  | High | Not verified |  | More info | https://learn.microsoft.com/azure/cloud-adoption-framework/scenarios/sap/eslz-network-topology-and-connectivity |  | 18c8b61c-855a-4405-b6ed-266455e4f4ce
WAF checklist |  |  | Cost | WAF, Cost, SAP, VNet | It isn't recommended to host the database management system (DBMS) and application layers of SAP systems in different VNets and connect them with VNet peering because of the substantial costs that excessive network traffic between the layers can produce. Recommend using subnets within the Azure virtual network to separate the SAP application layer and DBMS layer. |  | High | Not verified |  | More info | https://learn.microsoft.com/azure/cloud-adoption-framework/scenarios/sap/eslz-network-topology-and-connectivity |  | b65c878b-4b14-4f4e-92d8-d873936493f2
WAF checklist |  |  | Performance | WAF, LoadBalancer | If using Load Balancer with Linux guest operating systems, check that the Linux network parameter net.ipv4.tcp_timestamps is set to 0. |  | High | Not verified |  | More info | https://learn.microsoft.com/training/modules/implement-ha-sap-netweaver-anydb/?source=recommendations |  | 402a9846-d515-4061-aff8-cd30088693fa
WAF checklist |  |  | Security | WAF, SAP, VNet | For SAP RISE/ECS deployments, virtual peering is the preferred way to establish connectivity with customer's existing Azure environment. Both the SAP vnet and customer vnet(s) are protected with network security groups (NSG), enabling communication on SAP and database ports through the vnet peering |  | Medium | Not verified |  | More info |  |  | 87585797-5551-4d53-bb7d-a94ee415734d
WAF checklist |  |  | Cost | WAF, VM, Backup, SAP | Review SAP HANA database backups for Azure VMs. |  | High | Not verified |  | More info |  |  | ff5136bd-dcf1-4d2b-ae52-39333efdf45a
WAF checklist |  |  | Cost | WAF, ASR, SAP, Monitor | Review Site Recovery built-in monitoring, where used for SAP. |  | Medium | Not verified |  | More info |  |  | cafde29d-a0af-4bcd-87c0-0f299d63f0e8
WAF checklist |  |  | Operations | WAF, SAP, Monitor | Review the Monitoring the SAP HANA System Landscape guidance. |  | High | Not verified |  | More info |  |  | 82d7b8de-d3f1-44a0-830b-38e200e82acf
WAF checklist |  |  | Operations | WAF, VM, Backup | Review Oracle Database in Azure Linux VM backup strategies. |  | Medium | Not verified |  | More info |  |  | c823873a-2bec-4c2a-b684-a1ce8ae80efd
WAF checklist |  |  | Operations | WAF, Storage, SQL | Review the use of Azure Blob Storage with SQL Server 2016. |  | Medium | Not verified |  | More info |  |  | 2943b6d8-1d31-4e19-ade7-78e6b26d1962
WAF checklist |  |  | Operations | WAF, VM, Backup | Review the use of Automated Backup v2 for Azure VMs. |  | Medium | Not verified |  | More info |  |  | b82e650f-676d-417d-994d-fc33ca54ec14
WAF checklist |  |  | Operations | WAF | Enabling Write accelerator for M series when using premium disks(V1) |  | High | Not verified |  |  |  |  | 347c2dcc-e6eb-4b04-80c5-628b171aa62d
WAF checklist |  |  | Performance | WAF | Test availability zone latency. |  | Medium | Not verified |  | More info |  |  | b96512cf-996f-4b17-b9b8-6b16db1a2a94
WAF checklist |  |  | Performance | WAF, SAP | Activate SAP EarlyWatch Alert for all SAP components. |  | Medium | Not verified |  | More info | https://help.sap.com/docs/SUPPORT_CONTENT/techops/3362700736.html |  | 9fd7ffd4-da11-49f6-a374-8d03e94c511d
WAF checklist |  |  | Performance | WAF, SAP | Review SAP application server to database server latency using SAP ABAPMeter report /SSA/CAT. |  | Medium | Not verified |  | More info | https://me.sap.com/notes/0002879613 |  | b9b140cf-413a-483d-aad2-8802c4e3c017
WAF checklist |  |  | Performance | WAF, SQL, Monitor | Review SQL Server performance monitoring using CCMS. |  | Medium | Not verified |  |  |  |  | 62fbf0f8-51db-49e1-a961-bb5df7a35f80
WAF checklist |  |  | Performance | WAF, VM, SAP | Test network latency between SAP application layer VMs and DBMS VMs (NIPING). |  | Medium | Not verified |  | More info | https://me.sap.com/notes/1100926/E |  | 35709da7-fc7d-4efe-bb20-2e91547b7390
WAF checklist |  |  | Performance | WAF, SAP, Monitor | Review SAP HANA studio alerts. |  | Medium | Not verified |  | More info |  |  | 9e9bb4c8-e934-4e4b-a13c-6f7c7c38eb43
WAF checklist |  |  | Performance | WAF, SAP | Perform SAP HANA health checks using HANA_Configuration_Minichecks. |  | Medium | Not verified |  | More info |  |  | f1a92ab5-9509-4b57-86ff-b0ade361b694
WAF checklist |  |  | Security | WAF, VM | If you run Windows and Linux VMs in Azure, on-premises, or in other cloud environments, you can use the Update management center in Azure Automation to manage operating system updates, including security patches. |  | Medium | Not verified |  | More info | https://learn.microsoft.com/azure/automation/update-management/overview |  | 18dffcf3-248c-4039-a67c-dec8e3a5f804
WAF checklist |  |  | Security | WAF, SAP | Routinely review the SAP security OSS notes because SAP releases highly critical security patches, or hot fixes, that require immediate action to protect your SAP systems. |  | Medium | Not verified |  | More info | https://support.sap.com/en/my-support/knowledge-base/security-notes-news.html |  | 08951710-79a2-492a-adbc-06d7a401545b
WAF checklist |  |  | Security | WAF, SQL, SAP | For SAP on SQL Server, you can disable the SQL Server system administrator account because the SAP systems on SQL Server don't use the account. Ensure that another user with system administrator rights can access the server before disabling the original system administrator account. |  | Low | Not verified |  | More info |  |  | 1b8b394e-ae64-4a74-8933-357b523ea0a0
WAF checklist |  |  | Security | WAF, SQL | Disable xp_cmdshell. The SQL Server feature xp_cmdshell enables a SQL Server internal operating system command shell. It's a potential risk in security audits. |  | High | Not verified |  | More info | https://me.sap.com/notes/3019299/E |  | 5a76a033-ced9-4eef-9a43-5e4f96634c8e
WAF checklist |  |  | Security | SQL, Storage, SAP, WAF, Backup | Encrypting SAP HANA database servers on Azure uses SAP HANA native encryption technology. Additionally, if you are using SQL Server on Azure, use Transparent Data Encryption (TDE) to protect your data and log files and ensure that your backups are also encrypted. |  | High | Not verified |  | More info | https://learn.microsoft.com/azure/cloud-adoption-framework/scenarios/sap/sap-lza-database-security |  | cf65de8e-1309-4ccc-b579-266bcca275fa
WAF checklist |  |  | Security | WAF, Storage | Azure Storage encryption is enabled for all Azure Resource Manager and classic storage accounts, and can't be disabled. Because your data is encrypted by default, you don't need to modify your code or applications to use Azure Storage encryption. |  | Medium | Not verified |  | More info | https://learn.microsoft.com/training/modules/encrypt-sector-data/?source=recommendations |  | a1abfe9d-55d0-44c3-a491-9cb1b3d1325a
WAF checklist |  |  | Security | WAF, AKV | Use Azure Key Vault to store your secrets and credentials |  | High | Not verified |  | More info | https://learn.microsoft.com/training/modules/manage-secrets-with-azure-key-vault/?source=recommendations |  | ce9bd3bb-0cdb-43b5-9eb2-ec14eeaa3592
WAF checklist |  |  | Security | WAF, RBAC, Subscriptions, AzurePolicy | It is recommended to LOCK the Azure Resources post successful deployment to safeguard against unauthorized changes. You can also enforce LOCK constraints and rules on your per-subscription basis using customized Azure policies(Custome role). |  | Medium | Not verified |  | More info | https://learn.microsoft.com/training/modules/use-azure-resource-manager/?source=recommendations |  | 829e2edb-2173-4676-aff6-691b4935ada4
WAF checklist |  |  | Security | WAF, AKV, AzurePolicy | Provision Azure Key Vault with the soft delete and purge policies enabled to allow retention protection for deleted objects. |  | Medium | Not verified |  | More info | https://learn.microsoft.com/training/modules/manage-secrets-with-azure-key-vault/?source=recommendations |  | 2223ece8-1b12-4318-8a54-17415833fb4a
WAF checklist |  |  | Security | WAF, AzurePolicy, RBAC | Based on existing requirements, regulatory and compliance controls (internal/external) - Determine what Azure Policies and Azure RBAC role are needed |  | High | Not verified |  | More info | https://learn.microsoft.com/training/paths/describe-azure-management-governance/?source=recommendations |  | e3c2df74-3165-4c3a-abe0-5bbe209d490d
WAF checklist |  |  | Security | WAF, Storage, SAP, Defender | When enabling Microsoft Defender for Endpoint on SAP environment, recommend excluding data and log files on DBMS servers instead of targeting all servers. Follow your DBMS vendor's recommendations when excluding target files. |  | High | Not verified |  | More info | https://techcommunity.microsoft.com/t5/running-sap-applications-on-the/microsoft-defender-endpoint-mde-for-sap-applications-on-windows/ba-p/3912268 |  | a4777842-4d11-4678-9d2f-a56c56ad4840
WAF checklist |  |  | Security | WAF, SAP, RBAC, Defender | Delegate an SAP admin custom role with just-in-time access of Microsoft Defender for Cloud. |  | High | Not verified |  | More info | https://learn.microsoft.com/training/modules/secure-vms-with-azure-security-center/?source=recommendations |  | 8fe72734-c486-4ba2-a0dc-0591cf65de8e
WAF checklist |  |  | Security | WAF, SAP | encrypt data in transit by integrating the third-party security product with secure network communications (SNC) for DIAG (SAP GUI), RFC, and SPNEGO for HTTPS |  | Low | Not verified |  | More info | https://learn.microsoft.com/azure/security/fundamentals/encryption-overview#encryption-of-data-in-transit |  | 1309cccd-5792-466b-aca2-75faa1abfe9d
WAF checklist |  |  | Security | WAF, AKV | Default to Microsoft-managed keys for principal encryption functionality and use customer-managed keys when required. |  | Medium | Not verified |  | More info | https://learn.microsoft.com/training/modules/manage-secrets-with-azure-key-vault/?source=recommendations |  | eeaa3592-829e-42ed-a217-3676aff6691b
WAF checklist |  |  | Security | WAF, AKV | Use an Azure Key Vault per application per environment per region. |  | High | Not verified |  | More info | https://learn.microsoft.com/training/modules/manage-secrets-with-azure-key-vault/?source=recommendations |  | 4935ada4-2223-4ece-a1b1-23181a541741
WAF checklist |  |  | Security | WAF, AKV, SAP | To control and manage disk encryption keys and secrets for non-HANA Windows and non-Windows operating systems, use Azure Key Vault. SAP HANA isn't supported with Azure Key Vault, so you must use alternate methods like SAP ABAP or SSH keys. |  | High | Not verified |  | More info | https://learn.microsoft.com/training/modules/configure-and-manage-azure-key-vault/?source=recommendations |  | abc9634d-c44d-41e9-a530-e8444e16aa3c
WAF checklist |  |  | Security | WAF, SAP, Subscriptions, RBAC | Customize role-based access control (RBAC) roles for SAP on Azure spoke subscriptions to avoid accidental network-related changes |  | High | Not verified |  | More info | https://learn.microsoft.com/training/modules/secure-azure-resources-with-rbac/?source=recommendations |  | 209d490d-a477-4784-84d1-16785d2fa56c
WAF checklist |  |  | Security | WAF, PrivateLink, NVA, SAP | Isolate DMZs and NVAs from the rest of the SAP estate, configure Azure Private Link, and securely manage and control the SAP on Azure resources |  | High | Not verified |  | More info | https://learn.microsoft.com/azure/architecture/reference-architectures/dmz/secure-vnet-dmz?tabs=portal |  | 56ad4840-8fe7-4273-9c48-6ba280dc0591
WAF checklist |  |  | Security | WAF, Storage, VM | Consider using Microsoft anti-malware software on Azure to protect your virtual machines from malicious files, adware, and other threats. |  | Low | Not verified |  | More info | https://azure.microsoft.com/blog/deploying-antimalware-solutions-on-azure-virtual-machines/ |  | e124ba34-df68-45ed-bce9-bd3bb0cdb3b5
WAF checklist |  |  | Security | WAF, Defender | For even more powerful protection, consider using Microsoft Defender for Endpoint. |  | Low | Not verified |  | More info | https://learn.microsoft.com/training/modules/implement-endpoint-protection-use-microsoft-defender/?source=recommendations |  | 5eb2ec14-eeaa-4359-8829-e2edb2173676
WAF checklist |  |  | Security | WAF, SAP, VNet | Isolate the SAP application and database servers from the internet or from the on-premises network by passing all traffic through the hub virtual network, which is connected to the spoke network by virtual network peering. The peered virtual networks guarantee that the SAP on Azure solution is isolated from the public internet. |  | High | Not verified |  | More info | https://learn.microsoft.com/training/modules/explore-azure-networking/?source=recommendations |  | 87a924c4-25c2-419f-a2f0-96c7c4fe4525
WAF checklist |  |  | Security | WAF, SAP | For internet-facing applications like SAP Fiori, make sure to distribute load per application requirements while maintaining security levels. For Layer 7 security, you can use a third-party Web Application Firewall (WAF) available in the Azure Marketplace. |  | Low | Not verified |  | More info | https://learn.microsoft.com/training/modules/simplify-cloud-procurement-governance-azure-marketplace/?source=recommendations |  | 491ca1c4-3d40-42c0-9d85-b8933999590b
WAF checklist |  |  | Security | WAF, SAP, AKV, Monitor | To enable secure communication in Azure Monitor for SAP solutions, you can choose to use either a root certificate or a server certificate. We highly recommend that you use root certificates. |  | Medium | Not verified |  | More info | https://learn.microsoft.com/training/modules/implement-azure-monitoring-sap-workloads-azure-virtual-machines/?source=recommendations |  | 9fc945b9-0527-47af-8200-9d652fe02fcc
WAF checklist |  |  | Reliability | WAF | Enable 2 replicas to have 99.9% availability for read operations |  | High | Not verified |  | More info |  |  | 41faa1ed-b7f0-447d-8cba-4a4905e5bb83
WAF checklist |  |  | Reliability | WAF | Enable 3 replicas to have 99.9% availability for read/write operations |  | Medium | Not verified |  | More info |  |  | 7d956fd9-788a-4845-9b9f-c0340972d810
WAF checklist |  |  | Reliability | WAF | Leverage Availability Zones by enabling read and/or write replicas |  | High | Not verified |  | More info |  |  | 44dc5f2b-a032-4d03-aae8-90c3f2c0a4c3
WAF checklist |  |  | Reliability | WAF, ACR | For regional redudancy, Manually create services in 2 or more regions for Search as it doesn't provide an automated method of replicating search indexes across geographic regions |  | Medium | Not verified |  | More info |  |  | cd0730f0-0ff1-4b77-9a2b-2a1f7dd5e291
WAF checklist |  |  | Reliability | WAF, ACR | To synchronize data across multiple services either Use indexers for updating content on multiple services or Use REST APIs for pushing content updates on multiple services |  | Medium | Not verified |  | More info |  |  | 3c964882-aec9-4d44-9f68-4b5f2efbbdb6
WAF checklist |  |  | Reliability | WAF, TrafficManager | Use Azure Traffic Manager to coordinate requests |  | Medium | Not verified |  | More info |  |  | 85ee93c9-f53c-4803-be51-e6e4aa37ff4e
WAF checklist |  |  | Reliability | WAF, Storage, Backup | Backup and Restore an Azure Cognitive Search Index. Use this sample code to back up index definition and snapshot to a series of Json files |  | High | Not verified |  | More info |  |  | 7be10278-57c1-4a61-8ee3-895aebfec5aa
WAF checklist |  |  | Cost | WAF, Monitor | Data collection rules in Azure Monitor -https://learn.microsoft.com/azure/azure-monitor/essentials/data-collection-rule-overview |  | Medium | Not verified |  | More info | https://azure.microsoft.com/pricing/reservations/ |  | a95b86ad-8840-48e3-9273-4b875ba18f20
WAF checklist |  |  | Cost | WAF, Backup | check backup instances with the underlying datasource not found |  | Medium | Not verified |  | More info |  |  | 45901365-d38e-443f-abcb-d868266abca2
WAF checklist |  |  | Cost | WAF | Delete or archive unassociated services (disks, nics, ip addresses etc) |  | Medium | Not verified |  | More info |  |  | 64f9a19a-f29c-495d-94c6-c7919ca0f6c5
WAF checklist |  |  | Cost | WAF, Storage, ASR, Backup | Consider a good balance between site recovery storage and backup for non mission critical applications |  | Medium | Not verified |  | More info |  |  | 69bad37a-ad53-4cc7-ae1d-76667357c449
WAF checklist |  |  | Cost | WAF, Monitor | Check spending and savings opportunities among the 40 different log analytics workspaces- use different retention and data collection for nonprod workspaces-create daily cap for awareness and tier sizing - If you do set a daily cap, in addition to creating an alert when the cap is reached,ensure that you also create an alert rule to be notified when some percentage has been reached (90% for example). - consider workspace transformation if possible - https://learn.microsoft.com/azure/azure-monitor/essentials/data-collection-transformations#workspace-transformation-dcr |  | Medium | Not verified |  | More info | https://learn.microsoft.com/azure/cost-management-billing/costs/understand-work-scopes |  | 674b5ed8-5a85-49c7-933b-e2a1a27b765a
WAF checklist |  |  | Cost | WAF, Storage, AzurePolicy | Enforce a purging log policy and automation (if needed, logs can be moved to cold storage) |  | Medium | Not verified |  | More info | https://www.youtube.com/watch?v=nHQYcYGKuyw |  | 91be1f38-8ef3-494c-8bd4-63cbbac75819
WAF checklist |  |  | Cost | WAF, Storage, Backup | Check that the disks are really needed, if not: delete. If they are needed, find lower storage tiers or use backup - |  | Medium | Not verified |  | More info | https://learn.microsoft.com/azure/cost-management-billing/costs/manage-automation |  | 6aae01e6-a84d-4e5d-b36d-1d92881a1bd5
WAF checklist |  |  | Cost | WAF, Storage, AzurePolicy | Consider moving unused storage to lower tier, with customized rule - https://learn.microsoft.com/azure/storage/blobs/lifecycle-management-policy-configure |  | Medium | Not verified |  | More info | https://learn.microsoft.com/azure/cost-management-billing/costs/enable-tag-inheritance |  | d1e44a19-659d-4395-afd7-7289b835556d
WAF checklist |  |  | Cost | WAF, VM | Make sure advisor is configured for VM right sizing |  | Medium | Not verified |  | More info |  |  | d0102cac-6aae-401e-9a84-de5de36d1d92
WAF checklist |  |  | Cost | WAF, VM, Cost, AzurePolicy | run the script on all windows VMs https://learn.microsoft.com/azure/virtual-machines/windows/hybrid-use-benefit-licensing?ref=andrewmatveychuk.com#convert-an-existing-vm-using-azure-hybrid-benefit-for-windows-server- consider implementing a policy if windows VMs are created frequently | check by searching the Meter Category Licenses in the Cost analysys | Medium | Not verified |  | More info |  |  | 59ae568b-a38d-4498-9e22-13dbd7bb012f
WAF checklist |  |  | Cost | WAF, LoadBalancer | this can be also put under AHUB if you already have licenses https://learn.microsoft.com/azure/virtual-machines/linux/azure-hybrid-benefit-linux?tabs=rhelpayg%2Crhelbyos%2CrhelEnablebyos%2Crhelcompliance |  | Medium | Not verified |  | More info |  |  | 7b95e06e-158e-42ea-9992-c2de6e2065b3
WAF checklist |  |  | Cost | WAF, VM | Consolidate reserved VM families with flexibility option (no more than 4-5 families) |  | Medium | Not verified |  | More info | https://learn.microsoft.com/azure/automation/automation-solution-vm-management |  | 75c1e945-b459-4837-bf7a-e7c6d3b475a5
WAF checklist |  |  | Cost | WAF, VM, Cost, ARS | Utilize Azure Reserved Instances: This feature allows you to reserve VMs for a period of 1 or 3 years, providing significant cost savings compared to PAYG prices. |  | Medium | Not verified |  | More info |  |  | c7acbe49-bbe6-44dd-a9f2-e87778468d55
WAF checklist |  |  | Cost | WAF | Only larger disks can be reserved => 1 TiB - |  | Medium | Not verified |  | More info |  |  | a6bcca2b-4fea-41db-b3dd-95d48c7c891d
WAF checklist |  |  | Cost | WAF | After the right-sizing optimization |  | Medium | Not verified |  | More info |  |  | cb1f7d57-59ae-4568-aa38-d4985e2213db
WAF checklist |  |  | Cost | WAF, Cost, SQL, AzurePolicy | Check if applicable and enforce policy/change https://learn.microsoft.com/azure/azure-sql/azure-hybrid-benefit?view=azuresql&tabs=azure-portalhttps://learn.microsoft.com/azure/cost-management-billing/scope-level/create-sql-license-assignments?source=recommendations |  | Medium | Not verified |  | More info |  |  | d7bb012f-7b95-4e06-b158-e2ea3992c2de
WAF checklist |  |  | Cost | WAF, VM | The VM + license part discount (ahub + 3YRI) is around 70% discount |  | Medium | Not verified |  | More info |  |  | 6e2065b3-a76a-4f4a-991e-8839ada46667
WAF checklist |  |  | Cost | WAF, VM | Consider using a VMSS to match demand rather than flat sizing |  | Medium | Not verified |  | More info |  |  | ccbd9792-a6bc-4ca2-a4fe-a1dbf3dd95d4
WAF checklist |  |  | Cost | WAF, AKS | Use AKS autoscaler to match your clusters usage (make sure the pods requirements match the scaler) |  | Medium | Not verified |  | More info |  |  | c1b1cd52-1e54-4a29-a9de-39ac0e7c28dc
WAF checklist |  |  | Cost | WAF | Move recovery points to vault-archive where applicable (Validate) |  | Medium | Not verified |  | More info | https://azure.microsoft.com/pricing/reservations/ |  | 44be3b1a-27f8-4b9e-a1be-1f38df03a822
WAF checklist |  |  | Cost | WAF, VM, LoadBalancer | Consider using Spot VMs with fallback where possible. Consider autotermination of clusters. |  | Medium | Not verified |  | More info |  |  | cd463cbb-bc8a-4c29-aebc-91a43da1dae2
WAF checklist |  |  | Cost | WAF | Functions - Reuse connections |  | Medium | Not verified |  | More info | https://learn.microsoft.com/azure/cost-management-billing/reservations/reservation-apis?toc=%2Fazure%2Fcost-management-billing%2Ftoc.json |  | cc881470-607c-41cc-a0e6-14658dd458e9
WAF checklist |  |  | Cost | WAF | Functions - Cache data locally |  | Medium | Not verified |  | More info | https://learn.microsoft.com/learn/paths/azure-administrator-manage-compute-resources/ |  | 27139b82-1102-4dbd-9eaf-11e6f843e52f
WAF checklist |  |  | Cost | WAF, Storage | Functions - Cold starts-Use the 'Run from package' functionality. This way, the code is downloaded as a single zip file. This can, for example, result in significant improvements with Javascript functions, which have a lot of node modules.Use language specific tools to reduce the package size, for example, tree shaking Javascript applications. |  | Medium | Not verified |  | More info | https://learn.microsoft.com/learn/modules/configure-network-watcher/ |  | 4722d928-c1b1-4cd5-81e5-4a29b9de39ac
WAF checklist |  |  | Cost | WAF | Functions - Keep your functions warm |  | Medium | Not verified |  | More info | https://learn.microsoft.com/learn/paths/implement-resource-mgmt-security/ |  | 0e7c28dc-9366-4572-82bf-f4564b0d934a
WAF checklist |  |  | Cost | WAF | When using autoscale with different functions, there might be one driving all the autoscale for all the resources - consider moving it to a separate consumption plan (and consider higher plan for CPU) |  | Medium | Not verified |  | More info |  |  | 359c363e-7dd6-4162-9a36-4a907ebae38e
WAF checklist |  |  | Cost | WAF | Function apps in a given plan are all scaled together, so any issues with scaling can affect all apps in the plan. |  | Medium | Not verified |  | More info |  |  | ad53cc7d-e2e8-4aaa-a357-1549ab9153d8
WAF checklist |  |  | Cost | WAF | Am I billed for 'await time'? This question is typically asked in the context of a C# function that does an async operation and waits for the result, e.g. await Task.Delay(1000) or await client.GetAsync('http://google.com'). The answer is yes - the GB second calculation is based on the start and end time of the function and the memory usage over that period. What actually happens over that time in terms of CPU activity is not factored into the calculation.One exception to this rule is if you are using durable functions. You are not billed for time spent at awaits in orchestrator functions.apply demand shaping techinques where possible (dev environments?) https://github.com/Azure-Samples/functions-csharp-premium-scaler |  | Medium | Not verified |  | More info |  |  | 9f89dc7b-44be-43b1-a27f-8b9e91be1f38
WAF checklist |  |  | Cost | WAF, FrontDoor, EventHubs | Frontdoor - Turn off the default homepageIn the application settings of your App, set AzureWebJobsDisableHomepage to true. This will return a 204 (No Content) to the PoP so only header data is returned. |  | Medium | Not verified |  | More info |  |  | 3da1dae2-cc88-4147-8607-c1cca0e61465
WAF checklist |  |  | Cost | WAF, FrontDoor, AppSvc | Frontdoor - Route to something that returns nothing. Either set up a Function, Function Proxy, or add a route in your WebApp that returns 200 (OK) and sends no or minimal content. The advantage of this is you will be able to log out when it is called. |  | Medium | Not verified |  | More info |  |  | 8dd458e9-2713-49b8-8110-2dbd6eaf11e6
WAF checklist |  |  | Cost | WAF | Consider archiving tiers for less used data |  | Medium | Not verified |  | More info |  |  | 7e31c67d-68cf-46a6-8a11-94956d697dc3
WAF checklist |  |  | Cost | WAF | Check disk sizes where the size does not match the tier (i.e. A 513 GiB disk will pay a P30 (1TiB) and consider resizing |  | Medium | Not verified |  | More info |  |  | a2ed27b2-d186-4f1a-8252-bddde68a487c
WAF checklist |  |  | Cost | WAF | Consider using standard SSD rather than Premium or Ultra where possible |  | Medium | Not verified |  | More info |  |  | dec4861b-c3bc-410a-b77e-26e4d5a3bec2
WAF checklist |  |  | Cost | WAF, Storage | For storage accounts, make sure that the chosen tier is not adding up transaction charges (it might be cheaper to move to the next tier) |  | Medium | Not verified |  | More info |  |  | c4e2436b-1336-4db5-9f17-960eee0bdf5c
WAF checklist |  |  | Cost | WAF, ASR | For ASR, consider using Standard SSD disks if the RPO/RTO and replication throughput allow it |  | Medium | Not verified |  | More info |  |  | c2efc5d7-61d4-41d2-900b-b47a393a040f
WAF checklist |  |  | Cost | WAF, Storage | Storage accounts: check hot tier and/or GRS necessary |  | Medium | Not verified |  | More info |  |  | d3294798-b118-48b2-a5a4-6ceb544451e1
WAF checklist |  |  | Cost | WAF | Disks - validate use of Premium SSD disks everywhere: for example, non-prod could swap to Standard SSD or on-demand Premium SSD |  | Medium | Not verified |  | More info |  |  | 92d34429-3c76-4286-97a5-51c5b04e4f18
WAF checklist |  |  | Cost | WAF, EventHubs, Monitor, Cost | Create budgets to manage costs and create alerts that automatically notify stakeholders of spending anomalies and overspending risks. |  | Medium | Not verified |  | More info |  |  | 54387e5c-ed12-46cd-832a-f5b2fc6998a5
WAF checklist |  |  | Cost | WAF, Storage, Cost | Export cost data to a storage account for additional data analysis. |  | Medium | Not verified |  | More info |  |  | 35e33789-7e31-4c67-b68c-f6a62a119495
WAF checklist |  |  | Cost | WAF, Cost, SQL | Control costs for a dedicated SQL pool by pausing the resource when it is not in use. |  | Medium | Not verified |  | More info |  |  | 6d697dc3-a2ed-427b-8d18-6f1a1252bddd
WAF checklist |  |  | Cost | WAF | Enable the serverless Apache Spark automatic pause feature and set your timeout value accordingly. |  | Medium | Not verified |  | More info |  |  | e68a487c-dec4-4861-ac3b-c10ae77e26e4
WAF checklist |  |  | Cost | WAF | Create multiple Apache Spark pool definitions of various sizes. |  | Medium | Not verified |  | More info |  |  | d5a3bec2-c4e2-4436-a133-6db55f17960e
WAF checklist |  |  | Cost | WAF, Cost | Purchase Azure Synapse commit units (SCU) for one year with a pre-purchase plan to save on your Azure Synapse Analytics costs. |  | Medium | Not verified |  | More info | https://learn.microsoft.com/learn/paths/secure-application-delivery/ |  | ee0bdf5c-c2ef-4c5d-961d-41d2500bb47a
WAF checklist |  |  | Cost | WAF, VM, Cost | Use Spot VMs for interruptible jobs: These are VMs that can be bid on and purchased at a discounted price, providing a cost-effective solution for non-critical workloads. |  | Medium | Not verified |  | More info | https://learn.microsoft.com/learn/paths/secure-application-delivery/ |  | 393a040f-d329-4479-ab11-88b2c5a46ceb
WAF checklist |  |  | Cost | WAF, VM | Right-sizing all VMs |  | Medium | Not verified |  | More info |  |  | 544451e1-92d3-4442-a3c7-628637a551c5
WAF checklist |  |  | Cost | WAF, VM | Swap VM sized with normalized and most recent sizes |  | Medium | Not verified |  | More info | https://learn.microsoft.com/learn/paths/secure-application-delivery/ |  | b04e4f18-5438-47e5-aed1-26cd032af5b2
WAF checklist |  |  | Cost | WAF, VM, Monitor | right-sizing VMs - start with monitoring usage below 5% and then work up to 40% |  | Medium | Not verified |  | More info | https://learn.microsoft.com/learn/paths/secure-application-delivery/ |  | fc6998a5-35e3-4378-a7e3-1c67d68cf6a6
WAF checklist |  |  | Cost | WAF, VM | Containerizing an application can improve VM density and save money on scaling it |  | Medium | Not verified |  | More info | https://learn.microsoft.com/learn/paths/secure-networking-infrastructure/ |  | 2a119495-6d69-47dc-9a2e-d27b2d186f1a
WAF checklist |  |  | Operational Excellence | WAF | Follow Metaprompting guardrails for resonsible AI |  | High | Not verified |  | More info |  |  | a85b86ad-884f-48e3-9273-4b875ba18f10
WAF checklist |  |  | Operational Excellence | WAF, Entra, APIM | Consider Gateway patterns with APIM or solutions like AI central for better rate limiting, load balancing, authentication and logging |  | High | Not verified |  | More info |  |  | d4391898-cd28-48be-b6b1-7cb8245451e1
WAF checklist |  |  | Operational Excellence | WAF, Monitor | Enable monitoring for your AOAI instances |  | High | Not verified |  | More info |  |  | aed3453a-ec72-4392-97a1-52d6cc5e4029
WAF checklist |  |  | Operational Excellence | WAF, Monitor, Subscriptions, AKV | Create alerts to notify teams of events such as an entry in the activity log created by an action performed on the resource, such as regenerating its subscription keys or a metric threshold such as the number of errors exceeding 10 in an hour |  | High | Not verified |  | More info |  |  | 697cb391-ed16-4b2d-886f-0a0241addde6
WAF checklist |  |  | Operational Excellence | WAF, Monitor | Monitor token usage to prevent service disruptions due to capacity |  | High | Not verified |  | More info |  |  | 8a477cde-b486-41bc-9bc1-0ae66e25d4d5
WAF checklist |  |  | Operational Excellence | WAF, Monitor | observe metrics like processed inference tokens, generated completion tokens monitor for rate limit |  | Medium | Not verified |  | More info |  |  | a3aec2c4-e243-46b0-936c-b45e17960eee
WAF checklist |  |  | Operational Excellence | WAF, APIM | Enable and configure Diagnostics for the Azure OpenAI Service. If not sufficient, consider using a gateway such as Azure API Managements in front of Azure OpenAI to log both incoming prompts and outgoing responses, where permitted |  | Low | Not verified |  | More info |  |  | fbdf4cc2-eec4-4d76-8c31-d25ffbb46a39
WAF checklist |  |  | Operational Excellence | WAF | Use Infrastructure as code to deploy the Azure OpenAI Service, model deployments, and all related resources |  | High | Not verified |  | More info |  |  | 3af30ed3-2947-498b-8178-a2c5a46ceb54
WAF checklist |  |  | Security | WAF, Entra | Use Microsoft Entra Authentication with Managed Identity instead of API Key |  | High | Not verified |  | More info |  |  | 4350d092-d234-4292-a752-8537a551c5bf
WAF checklist |  |  | Operational Excellence | WAF | Evaluate the performance/accuracy of the system with a known golden dataset which has the inputs and the correct answers. Leverage capabilities in PromptFlow for Evaluation. |  | High | Not verified |  | More info |  |  | 4e4f1854-287d-45cd-a126-cc031af5b1fc
WAF checklist |  |  | Performance | WAF | Evaluate usage of Provisioned throughput model |  | High | Not verified |  | More info |  |  | 68889535-e327-4897-b31b-67d67be5962a
WAF checklist |  |  | Operational Excellence | WAF | Review and implement Azure AI content safety |  | High | Not verified |  | More info |  |  | cd288bed-6b17-4cb8-8454-51e1aed3453a
WAF checklist |  |  | Performance | WAF | Define and evaluate the throughput of the system based on tokens & response per minute and align with requirements |  | High | Not verified |  | More info |  |  | 1193846d-697c-4b39-8ed1-6b2d186f0a02
WAF checklist |  |  | Performance | WAF | Improve latency of the system by limiting token sizes, streaming options for applications like chatbots or conversational interfaces. Streaming can enhance the perceived performance of Azure OpenAI applications by delivering responses to users in an incremental manner |  | Medium | Not verified |  | More info |  |  | 41addde6-8a47-47cd-bb48-61bc3bc10ae6
WAF checklist |  |  | Performance | WAF, Storage, ServiceBus | Estimate elasticity demands to determine synchronous and batch request segregation based on priority. For high priority, use synchronous approach and for low priority, asynchronous batch processing with queue is preferred |  | Medium | Not verified |  | More info |  |  | 6e25d4d5-a3ae-4c2c-9e24-36b0336cb45e
WAF checklist |  |  | Performance | WAF | Benchmark token consumption requirements based on estimated demands from consumers. Consider using the Azure OpenAI benchmarking tool to help you validate the throughput if you are using Provisioned Throughput Unit deployments |  | High | Not verified |  | More info |  |  | 5bda4332-4f24-4811-9331-82ba51752694
WAF checklist |  |  | Performance | WAF | If you are using Provisioned Throughput Units (PTUs), consider deploying a token-per-minute (TPM) deployment for overflow requests. Use a gateway to route requests to the TPM deployment when the PTU limits are reached. |  | Medium | Not verified |  | More info |  |  | 4008ae7d-7e47-4432-96d8-bdcf55bce619
WAF checklist |  |  | Performance | WAF | Choose the right model for the right task. Pick models with right tradeoff between speed, quality of response and output complexity |  | High | Not verified |  | More info |  |  | e8a13f98-8794-424d-9267-86d60b96c97b
WAF checklist |  |  | Performance | WAF | Have a baseline for performance without fine-tuning for knowing whether or not fine-tuning has improved model performance |  | Medium | Not verified |  | More info |  |  | e9951904-8384-45c9-a6cb-2912156a1147
WAF checklist |  |  | Reliability | WAF, ACR | Deploy multiple OAI instances across regions |  | Low | Not verified |  | More info |  |  | 5e39f541-accc-4d97-a376-bcdb3750ab2a
WAF checklist |  |  | Reliability | WAF, Entra, APIM | Implement retry & healthchecks with Gateway pattern like APIM |  | High | Not verified |  | More info |  |  | b039da6d-55d7-4c89-8adb-107d5325af62
WAF checklist |  |  | Reliability | WAF | Ensure having adequate quotas of TPM & RPM for the workload |  | Medium | Not verified |  | More info |  |  | 5ca44e46-85e2-4223-ace8-bb12308ca5f1
WAF checklist |  |  | Operational Excellence | WAF | Review the considerations in HAI toolkit guidance and apply those interaction practices for the slution |  | Medium | Not verified |  | More info |  |  | ec723923-7a15-42d6-ac5e-402925387e5c
WAF checklist |  |  | Reliability | WAF, ACR | Deploy separate fine tuned models across regions if finetuning is employed |  | Medium | Not verified |  | More info |  |  | 7f154e3a-a369-4282-ae7e-316183687a04
WAF checklist |  |  | Reliability | WAF, ASR, Backup | Regularly backup and replicate critical data to ensure data availability and recoverability in case of data loss or system failures. Leverage Azure's backup and disaster recovery services to protect your data. |  | Medium | Not verified |  | More info |  |  | 77a1f893-5bda-4433-84f2-4811633182ba
WAF checklist |  |  | Reliability | WAF | Azure AI search service tiers should be choosen to have a SLA |  | High | Not verified |  | More info |  |  | 95b96ad8-844c-4e3b-8b38-b876ba2cf204
WAF checklist |  |  | Security | WAF | Classify data and sensitivity, labeling with Microsoft Purview before generating the embeddings and make sure to treat the embeddings generated with same sensitivity and classification |  | Low | Not verified |  | More info |  |  | 99013a5d-3ce4-474d-acbd-8682a6abca2a
WAF checklist |  |  | Security | WAF | Encrypt data used for RAG with SSE/Disk encryption with optional BYOK |  | High | Not verified |  | More info |  |  | 4fda1dbf-3dd9-45d4-ac7c-891dca1f6d56
WAF checklist |  |  | Security | WAF, ACR | Ensure TLS is enforced for data in transit across data sources, AI search used for Retrieval-Augmented Generation (RAG) and LLM communication |  | High | Not verified |  | More info |  |  | 59ae558b-937d-4498-9e11-12dbd7ba012f
WAF checklist |  |  | Security | WAF, RBAC | Use RBAC to manage access to Azure OpenAI services. Assign appropriate permissions to users and restrict access based on their roles and responsibilities |  | High | Not verified |  | More info |  |  | 7b94ef6e-047d-42ea-8992-b1cd6e2054b2
WAF checklist |  |  | Security | WAF | Implement data encryption, masking or redaction techniques to hide sensitive data or replace it with obfuscated values in non-production environments or when sharing data for testing or troubleshooting purposes |  | Medium | Not verified |  | More info |  |  | 9769e4a6-91e8-4838-ac93-6667e13c0056
WAF checklist |  |  | Security | WAF, Sentinel, Monitor, Defender | Utilize Azure Defender to detect and respond to security threats and set up monitoring and alerting mechanisms to identify suspicious activities or breaches. Leverage Azure Sentinel for advanced threat detection and response |  | High | Not verified |  | More info |  |  | 74b1e945-b459-4837-be7a-d6c6d3b375a5
WAF checklist |  |  | Security | WAF, AzurePolicy | Establish data retention and disposal policies to adhere to compliance regulations. Implement secure deletion methods for data that is no longer required and maintain an audit trail of data retention and disposal activities |  | Medium | Not verified |  | More info |  |  | c7acbe48-abe5-44cd-99f2-e87768468c55
WAF checklist |  |  | Operational Excellence | WAF | Implement Prompt shields and groundedness detection using Content Safety |  | High | Not verified |  | More info |  |  | a9c27d9c-42bb-46bd-8c69-99a246f3389a
WAF checklist |  |  | Security | WAF | Ensure compliance with relevant data protection regulations, such as GDPR or HIPAA, by implementing privacy controls and obtaining necessary consents or permissions for data processing activities. |  | High | Not verified |  | More info |  |  | a775c6ee-95b9-46ad-a844-ce3b2b38b876
WAF checklist |  |  | Security | WAF | Educate your employees about data security best practices, the importance of handling data securely, and potential risks associated with data breaches. Encourage them to follow data security protocols diligently. |  | Medium | Not verified |  |  |  |  | ba2cf204-9901-43a5-b3ce-474dccbd8682
WAF checklist |  |  | Security | WAF | Keep production data separate from development and testing data. Only use real sensitive data in production and utilize anonymized or synthetic data in development and test environments. |  | High | Not verified |  |  |  |  | eae01e6e-842e-452f-9721-d928c1b1cd52
WAF checklist |  |  | Security | WAF | If you have varying levels of data sensitivity, consider creating separate indexes for each level. For instance, you could have one index for general data and another for sensitive data, each governed by different access protocols |  | Medium | Not verified |  |  |  |  | 1e54a29a-9de3-499c-bd7b-28dc93555620
WAF checklist |  |  | Security | WAF, AzurePolicy, RBAC | Take segregation a step further by placing sensitive datasets in different instances of the service. Each instance can be controlled with its own specific set of RBAC policies |  | Medium | Not verified |  |  |  |  | 2bfe4564-b0d8-434a-948b-263e6dd60512
WAF checklist |  |  | Security | WAF | Recognize that embeddings and vectors generated from sensitive information are themselves sensitive. This data should be afforded the same protective measures as the source material |  | High | Not verified |  |  |  |  | a36498f6-dbad-438e-ad53-cc7ce1d7aaab
WAF checklist |  |  | Security | WAF, RBAC | Apply RBAC to th data stores having embeddings and vectors and scope access based on role's access requirements |  | High | Not verified |  | More info |  |  | 3571449a-b805-43d8-af89-dc7b33be2a1a
WAF checklist |  |  | Security | WAF, PrivateLink | Configure private endpoint for AI services to restrict service access within your network |  | High | Not verified |  | More info |  |  | 27f7b9e9-1be1-4f38-aef3-9812bd463cbb
WAF checklist |  |  | Security | WAF, Firewall, VNet | Enforce strict inbound and outbound traffic control with Azure Firewall and UDRs and limit the external integration points |  | High | Not verified |  |  |  |  | ac8ac199-ebb9-41a3-9d90-cae2cc881370
WAF checklist |  |  | Security | WAF | Implement network segmentation and access controls to restrict access to the LLM application only to authorized users and systems and prevent lateral movement |  | High | Not verified |  |  |  |  | 6f7c0cba-fe51-4464-add4-57e927138b82
WAF checklist |  |  | Cost Optimization | WAF | Use prompt compression tools like LLMLingua or gprtrim |  | Medium | Not verified |  | More info |  |  | 7f42c78e-78cb-46a2-8ad1-90916e6a8d8f
WAF checklist |  |  | Security | WAF, Entra, AKV | Ensure that APIs and endpoints used by the LLM application are properly secured with authentication and authorization mechanisms, such as Managed identities, API keys or OAuth, to prevent unauthorized access. |  | High | Not verified |  | More info |  |  | 1102cac6-eae0-41e6-b842-e52f4721d928
WAF checklist |  |  | Security | WAF | Enforce strong end user authentication mechanisms, such as multi-factor authentication, to prevent unauthorized access to the LLM application and associated network resources |  | Medium | Not verified |  | More info |  |  | c1b1cd52-1e54-4a29-a9de-399cfd7b28dc
WAF checklist |  |  | Security | WAF, Monitor | Implement network monitoring tools to detect and analyze network traffic for any suspicious or malicious activities. Enable logging to capture network events and facilitate forensic analysis in case of security incidents |  | Medium | Not verified |  |  |  |  | 93555620-2bfe-4456-9b0d-834a348b263e
WAF checklist |  |  | Security | WAF | Conduct security audits and penetration testing to identify and address any network security weaknesses or vulnerabilities in the LLM application's network infrastructure |  | Medium | Not verified |  |  |  |  | 6dd60512-a364-498f-9dba-d38ead53cc7c
WAF checklist |  |  | Operational Excellence | WAF | Azure AI Services are properly tagged for better management |  | Low | Not verified |  | More info |  |  | e1d7aaab-3571-4449-ab80-53d89f89dc7b
WAF checklist |  |  | Operational Excellence | WAF | Azure AI Service accounts follows organizational naming conventions |  | Low | Not verified |  | More info |  |  | 77036e5e-6b4b-4ed3-b503-547c1347dc56
WAF checklist |  |  | Operational Excellence | WAF | Diagnostic logs in Azure AI services resources should be enabled |  | High | Not verified |  | More info |  |  | 028a71ff-e1ce-415d-b3f0-d5e772d41e36
WAF checklist |  |  | Security | WAF, Entra | Key access (local authentication) is recommended to be disabled for security. After disabling key based access, Microsoft Entra ID becomes the only access method, which allows maintaining minimum privilege principle and granular control. |  | High | Not verified |  | More info |  |  | 11cc57b4-a4b1-4410-b439-58a8c2289b3d
WAF checklist |  |  | Security | WAF, Entra, AKV | Store and manage keys securely using Azure Key Vault. Avoid hard-coding or embedding sensitive keys within your LLM application's code and retrieve them securely from Azure Key Vault using managed identities |  | High | Not verified |  | More info |  |  | 6b57cfc6-5546-41e1-a3e3-453a3c863964
WAF checklist |  |  | Security | WAF, AKV | Regularly rotate and expire keys stored in Azure Key Vault to minimize the risk of unauthorized access. |  | High | Not verified |  | More info |  |  | 8b652d6c-15f5-4129-9539-8e6ded227dd1
WAF checklist |  |  | Cost Optimization | WAF | Use tiktoken to understand token sizes for token optimizations in conversational mode |  | High | Not verified |  | More info |  |  | adfe27be-e297-401a-a352-baaab79b088d
WAF checklist |  |  | Security | WAF | Follow secure coding practices to prevent common vulnerabilities such as injection attacks, cross-site scripting (XSS), or security misconfigurations |  | High | Not verified |  | More info |  |  | 42b06c21-d799-49a6-96f4-389a7f42c78e
WAF checklist |  |  | Security | WAF | Setup a process to regularly update and patch the LLM libraries and other system components |  | High | Not verified |  | More info |  |  | 78c06a73-a22a-4495-9e6a-8dc4a20e27c3
WAF checklist |  |  | Operational Excellence | WAF, AzurePolicy | Adhere to Azure OpenAI or other LLMs terms of use, policies and guidance and allowed use cases |  | High | Not verified |  | More info |  |  | e29711b1-352b-4eee-879b-588defc4972c
WAF checklist |  |  | Cost Optimization | WAF, Cost | Understand difference in cost of base models and fine tuned models and token step sizes |  | Medium | Not verified |  | More info |  |  | d3cd21bf-7703-46e5-b6b4-bed3d503547c
WAF checklist |  |  | Cost Optimization | WAF, Cost | Batch requests, where possible, to minimize the per-call overhead which can reduce overall costs. Ensure you optimize batch size |  | High | Not verified |  | More info |  |  | 1347dc56-028a-471f-be1c-e15dd3f0d5e7
WAF checklist |  |  | Cost Optimization | WAF, Cost, Monitor | Set up a cost tracking system that monitors model usage and use that information to help inform model choices and prompt sizes |  | Medium | Not verified |  | More info |  |  | 72d41e36-11cc-457b-9a4b-1410d43958a8
WAF checklist |  |  | Cost Optimization | WAF | Set a maximum limit on the number of tokens per model response (max_tokens and the number of completions to generate). Optimize the size to ensure it is large enough for a valid response |  | Medium | Not verified |  | More info |  |  | 166cd072-af9b-4141-a898-a535e737897e
WAF checklist |  |  | Operational Excellence | WAF | Review the guidance provided on setting up AI search for Reliability |  | Medium | Not verified |  | More info |  |  | 71ca7da8-cfa9-462a-8594-946da97dc3a2
WAF checklist |  |  | Operational Excellence | WAF, Storage | Plan and manage AI Search Vector storage |  | Medium | Not verified |  | More info |  |  | 3266b225-86f4-4a16-92bd-ddea8a487cde
WAF checklist |  |  | Operational Excellence | WAF, ACR | Ensure deployment of Azure OpenAI instances across your various environments, such as development, test, and production supporting lrarning & experimentation. Apply LLMOps practices to automate the lifecycle management of your GenAI applications |  | Medium | Not verified |  | More info |  |  | b4861bc3-bc14-4aeb-9e66-e8d9a3aec218
WAF checklist |  |  | Cost Optimization | WAF, Storage | Evaluate usage of billing models - PAYG vs PTU. Start with PAYG and consider PTU when the usage is predictable in production since it offers dedicated memory and compute, reserved capacity, and consistent maximum latency for the specified model version |  | High | Not verified |  | More info |  |  | aa80932c-8ec9-4d1b-a770-26e5e6beba9e
WAF checklist |  |  | Operational Excellence | WAF | Evaluate the quality of prompts and applications when switching between model versions |  | Medium | Not verified |  | More info |  |  | e6436b07-36db-455f-9796-03334bdf9cc2
WAF checklist |  |  | Operational Excellence | WAF, Monitor | Evaluate, monitor and refine your GenAI apps for features like groundedness, relevance, accuracy, coherence and fluency |  | Medium | Not verified |  | More info |  |  | 3418db61-2712-4650-9bb4-7a393a080327
WAF checklist |  |  | Operational Excellence | WAF | Evaluate your Azure AI Search results based on different search parameters |  | Medium | Not verified |  |  |  |  | 294798b1-578b-4219-a46c-eb5443513592
WAF checklist |  |  | Operational Excellence | WAF | Look at fine tuning models as way of increasing accuracy only when you have tried other basic approaches like prompt engineering and RAG with your data |  | Medium | Not verified |  | More info |  |  | 2744293b-b628-4537-a551-19b08e8f5854
WAF checklist |  |  | Operational Excellence | WAF | Use prompt engineering techniques to improve the accuracy of LLM responses |  | Medium | Not verified |  | More info |  |  | 287d9cec-166c-4d07-8af9-b141a898a535
WAF checklist |  |  | Security | WAF | Red team your GenAI applications |  | Medium | Not verified |  | More info |  |  | e737897e-71ca-47da-acfa-962a1594946d
WAF checklist |  |  | Operational Excellence | WAF | Provide end users with scoring options for LLM responses and track these scores. |  | Medium | Not verified |  | More info |  |  | edb117e6-76aa-4f66-aca4-8e5a95f2223e
WAF checklist |  |  | Cost Optimization | WAF | Consider Quota management practices. Use dynamic quota for certain use cases when your application can use extra capacity opportunistically or the application itself is driving the rate at which the Azure OpenAI API is called |  | High | Not verified |  | More info |  |  | d5f3547c-c346-4d81-9028-a71ffe1b9b5d
WAF checklist |  |  | Operational Excellence | LoadBalancer, APIM, WAF, Entra, ACR | Use Load balancer solutions like APIM based gateway for balancing load and capacity across services and regions |  | Medium | Not verified |  | More info |  |  | 9de0d5d7-31d4-41e3-911c-817bfafbc410
WAF checklist |  |  | Reliability | WAF, Storage | Follow the guidance for fine-tuning with large data files and import the data from an Azure blob store. Large files, 100 MB or larger, can become unstable when uploaded through multipart forms because the requests are atomic and can't be retried or resumed |  | Medium | Not verified |  | More info |  |  | 9de0d5d7-31d4-41e3-911c-817bfafbc411
WAF checklist |  |  | Reliability | WAF, Monitor | Manage rate limits for your model deployments and monitor usage of tokens per minute (TPM) and requests per minute (RPM) for pay-as-you-go deployments |  | Medium | Not verified |  | More info |  |  | 9de0d5d7-31d4-41e3-911c-817bfafbc412
WAF checklist |  |  | Reliability | WAF, Monitor | Monitor provision-managed utilization if you're using the provisioned throughput payment model |  | Medium | Not verified |  | More info |  |  | 9de0d5d7-31d4-41e3-911c-817bfafbc413
WAF checklist |  |  | Reliability | WAF | Tune content filters to minimize false positives from overly aggressive filters |  | Medium | Not verified |  | More info |  |  | 9de0d5d7-31d4-41e3-911c-817bfafbc414
WAF checklist |  |  | Security | WAF, AKV | Use customer-managed keys for fine-tuned models and training data that's uploaded to Azure OpenAI |  | Medium | Not verified |  | More info |  |  | 9de0d5d7-31d4-41e3-911c-817bfafbc415
WAF checklist |  |  | Security | WAF, LoadBalancer | Implement jailbreak risk detection to safeguard your language model deployments against prompt injection attacks |  | Medium | Not verified |  | More info |  |  | 9de0d5d7-31d4-41e3-911c-817bfafbc416
WAF checklist |  |  | Security | WAF | Use security controls like throttling, service isolation and gateway pattern to prevent attacks that might exhaust model usage quotas |  | Medium | Not verified |  | More info |  |  | 9de0d5d7-31d4-41e3-911c-817bfafbc417
WAF checklist |  |  | Cost Optimization | WAF, Cost | Develop your cost model, considering prompt sizes. Understanding prompt input and response sizes and how text translates into tokens helps you create a viable cost model |  | Medium | Not verified |  | More info |  |  | 72d41e36-11cc-457b-9a4b-1410d43958a9
WAF checklist |  |  | Cost Optimization | WAF, Cost | Consider model pricing and capabilities when you choose models. Start with less-costly models for less-complex tasks like text generation or completion tasks and for complex tasks like language translation or content understanding, consider using more advanced models. Optimize costs while still achieving the desired application performance |  | Medium | Not verified |  | More info |  |  | 72d41e36-11cc-457b-9a4b-1410d43958a1
WAF checklist |  |  | Cost Optimization | WAF, Cost | Maximize Azure OpenAI price breakpoints like fine-tuning and model breakpoints like image generation to your advantage. Fine-tuning is charged per hour, use as much time as you have available per hour to improve results without slipping into the next billing period. The cost for generating 100 images is the same as the cost for 1 image |  | Medium | Not verified |  | More info |  |  | 72d41e36-11cc-457b-9a4b-1410d43958a2
WAF checklist |  |  | Cost Optimization | WAF | Remove unused fine-tuned models when they're no longer being consumed to avoid incurring an ongoing hosting fee |  | Medium | Not verified |  | More info |  |  | 72d41e36-11cc-457b-9a4b-1410d43958a3
WAF checklist |  |  | Cost Optimization | WAF | Create concise prompts that provide enough context for the model to generate a useful response. Also ensure that you optimize the limit of the response length. |  | Medium | Not verified |  | More info |  |  | 7f42c78e-78cb-46a2-8ad1-90916e6a8d8g
WAF checklist |  |  | Operational Excellence | WAF | Use infrastructure as code (IaC) to deploy Azure OpenAI, model deployments, and other infrastructure required for fine-tuning models |  | Medium | Not verified |  | More info |  |  | b4861bc3-bc14-4aeb-9e66-e8d9a3aec219
WAF checklist |  |  | Operational Excellence | WAF | Consider using dedicated model deployments per consumer group to provide per-model usage isolation that can help prevent noisy neighbors between your consumer groups |  | Medium | Not verified |  | More info |  |  | 2744293b-b628-4537-a551-19b08e8f5855
WAF checklist |  |  | Operations | WAF, AzurePolicy | Implement an error handling policy at the global level |  | Medium | Not verified |  | More info |  |  | d7941d4a-7b6f-458f-8714-2f8f8c059ad4
WAF checklist |  |  | Operations | WAF, AzurePolicy | Ensure all APIs policies include a <base/> element. |  | Medium | Not verified |  | More info |  |  | 0b0c0765-ff37-4369-90bd-3eb23ce71b08
WAF checklist |  |  | Operations | WAF, AzurePolicy, ACR | Use Policy Fragments to avoid repeating same policies definitions across multiple APIs |  | Medium | Not verified |  | More info |  |  | a5c45b03-93b6-42fe-b16b-8fccb6a79902
WAF checklist |  |  | Operations | WAF | If you are planning to monetize your APIs, review the 'monetization support' article for best practices |  | Medium | Not verified |  | More info |  |  | c3818a95-6ff3-4474-88dc-e809b46dad6a
WAF checklist |  |  | Operations | WAF, Monitor | Enable Diagnostics Settings to export logs to Azure Monitor |  | High | Not verified |  | More info |  |  | a7d0840a-c8c4-4e83-adec-5ca578eb4049
WAF checklist |  |  | Operations | WAF | Enable Application Insights for more detailed telemetry |  | Medium | Not verified |  | More info |  |  | 8691fa38-45ed-4299-a247-fecd98d35deb
WAF checklist |  |  | Operations | WAF, Monitor | Configure alerts on the most critical metrics |  | High | Not verified |  | More info |  |  | 55fd27bb-76ac-4a91-bc37-049e885be6b7
WAF checklist |  |  | Security | WAF, AKV | Ensure that custom SSL certificates are stored an Azure Key Vault so they can be securely accessed and updated |  | High | Not verified |  | More info |  |  | 39460bdb-156f-4dc2-a87f-1e8c11ab0998
WAF checklist |  |  | Security | WAF, Entra | Protect incoming requests to APIs (data plane) with Azure AD |  | High | Not verified |  | More info |  |  | e9217997-5f6c-479d-8576-8f2adf706ec8
WAF checklist |  |  | Security | WAF, Entra | Use Microsoft Entra ID to authenticate users in the Developer Portal |  | Medium | Not verified |  | More info |  |  | 5e5f64ba-c90e-480e-8888-398d96cf0bfb
WAF checklist |  |  | Security | WAF | Create appropriate groups to control the visibility of the products |  | Medium | Not verified |  | More info |  |  | f8e574ce-280f-49c8-b2ef-68279b081cf3
WAF checklist |  |  | Operations | WAF | Use Backends feature to eliminate redundant API backend configurations |  | Medium | Not verified |  | More info |  |  | 06862505-2d9a-4874-9491-2837b00a3475
WAF checklist |  |  | Operations | WAF, AzurePolicy | Use Named Values to store common values that can be used in policies |  | Medium | Not verified |  | More info |  |  | 03b125d5-b69b-4739-b7fd-84b86da4933e
WAF checklist |  |  | Reliability | WAF, ACR | For DR, leverage the premium tier with deployments scaled across two or more regions for 99.99% SLA |  | Medium | Not verified |  | More info |  |  | beae759e-4ddb-4326-bf26-47f87d3454b6
WAF checklist |  |  | Reliability | WAF | Deploy at least one unit in two or more availability zones for an increased SLA of 99.99% |  | Medium | Not verified |  | More info |  |  | 9c8d1664-dd9a-49d4-bd83-950af0af4044
WAF checklist |  |  | Reliability | WAF, Backup | Ensure there is an automated backup routine |  | High | Not verified |  | More info |  |  | 8d2db6e8-85c6-4118-a52c-ae76a4f27934
WAF checklist |  |  | Reliability | WAF, AzurePolicy | Use Policies to add a fail-over backend URL and caching to reduce failing calls. |  | Medium | Not verified |  | More info |  |  | 43e60b94-7bca-43a2-aadf-efb04d63a485
WAF checklist |  |  | Operations | WAF, EventHubs, AzurePolicy | If you need to log at high performance levels, consider Event Hubs policy |  | Low | Not verified |  | More info |  |  | 8210699f-8d43-45c2-8f19-57e54134bd8f
WAF checklist |  |  | Performance | WAF, AzurePolicy | Apply throttling policies to control the number of requests per second |  | Medium | Not verified |  | More info | https://learn.microsoft.com/training/modules/protect-apis-on-api-management/ |  | 121bfc39-fa7b-4096-b93b-ab56c1bc0bed
WAF checklist |  |  | Performance | WAF | Configure autoscaling to scale out the number of instances when the load increases |  | Medium | Not verified |  | More info |  |  | bb5f356b-3daf-47a2-a9ee-867a8100bbd5
WAF checklist |  |  | Performance | WAF | Deploy self-hosted gateways where Azure doesn't have a region close to the backend APIs. |  | Medium | Not verified |  | More info |  |  | 84b94abb-59b6-4b9d-8587-3413669468e8
WAF checklist |  |  | Reliability | WAF | Use the premium tier for production workloads. |  | Medium | Not verified |  | More info |  |  | 1fe8db45-a017-4888-8c4d-4422583cfae0
WAF checklist |  |  | Reliability | WAF, AzurePolicy | In multi-region model, use Policies to route the requests to regional backends based on availability or latency. |  | Medium | Not verified |  | More info |  |  | 1b8d68a4-66cd-44d5-ba94-3ee94440e8d6
WAF checklist |  |  | Reliability | WAF, Entra, APIM | Be aware of APIM's limits |  | High | Not verified |  | More info |  |  | 46f07d33-ef9a-44e8-8f98-67c097c5d8cd
WAF checklist |  |  | Reliability | WAF | Ensure that the self-hosted gateway deployments are resilient. |  | High | Not verified |  | More info |  |  | 10f58602-f0f9-4d77-972a-956f6e0f2600
WAF checklist |  |  | Performance | WAF, FrontDoor, Entra, APIM | Use Azure Front Door in front of APIM for multi-region deployment |  | Medium | Not verified |  | More info |  |  | 7519e385-a88b-4d34-966b-6269d686e890
WAF checklist |  |  | Security | WAF, VNet | Deploy the service within a Virtual Network (VNet) |  | Medium | Not verified |  | More info |  |  | cd45c90e-7690-4753-930b-bf290c69c074
WAF checklist |  |  | Security | Monitor, VNet, APIM, WAF, Entra | Deploy network security groups (NSG) to your subnets to restrict or monitor traffic to/from APIM. |  | Medium | Not verified |  | More info |  |  | 02661582-b3d1-48d1-9d7b-c6a918a0ca33
WAF checklist |  |  | Security | VNet, PrivateLink, APIM, WAF, Entra | Deploy Private Endpoints to filter incoming traffic when APIM is not deployed to a VNet. |  | Medium | Not verified |  | More info |  |  | 67437a28-2721-4a2c-becd-caa54c8237a5
WAF checklist |  |  | Security | WAF | Disable Public Network Access |  | High | Not verified |  | More info |  |  | d698adbd-3288-44cb-b10a-9b572da395ae
WAF checklist |  |  | Operations | WAF | Simplify management with PowerShell automation scripts |  | Medium | Not verified |  | More info |  |  | 0674d750-0c6f-4ac0-8717-ceec04d0bdbd
WAF checklist |  |  | Operations | WAF, Entra, APIM | Configure APIM via Infrastructure-as-code. Review DevOps best practices from the Cloud Adaption Framework APIM Landing Zone Accelerator |  | Medium | Not verified |  | More info |  |  | c385bfcd-49fd-4786-81ba-cedbb4c57345
WAF checklist |  |  | Operations | WAF, Entra, APIM | Promote usage of Visual Studio Code APIM extension for faster API development |  | Medium | Not verified |  | More info |  |  | 6c3a27c0-197f-426c-9ffa-86fed51d9ab6
WAF checklist |  |  | Operations | WAF | Implement DevOps and CI/CD in your workflow |  | Medium | Not verified |  | More info |  |  | 354f1c03-8112-4965-85ad-c0074bddf231
WAF checklist |  |  | Security | WAF | Secure APIs using client certificate authentication |  | Medium | Not verified |  | More info |  |  | b6439493-426a-45f3-9697-cf65baee208d
WAF checklist |  |  | Security | WAF | Secure backend services using client certificate authentication |  | Medium | Not verified |  | More info |  |  | 2a67d143-1033-4c0a-8732-680896478f08
WAF checklist |  |  | Security | WAF | Review 'Recommendations to mitigate OWASP API Security Top 10 threats' article and check what is applicable to your APIs |  | Medium | Not verified |  | More info |  |  | 074435f5-4a46-41ac-b521-d6114cb5d845
WAF checklist |  |  | Security | WAF | Use Authorizations feature to simplify management of OAuth 2.0 token for your backend APIs |  | Medium | Not verified |  | More info |  |  | 5507c4b8-a7f8-41d6-9661-418c987100c9
WAF checklist |  |  | Security | WAF | Use the latest TLS version when encrypting information in transit. Disable outdated and unnecessary protocols and ciphers when possible. |  | High | Not verified |  | More info |  |  | 2deee033-b906-4bc2-9f26-c8d3699fe091
WAF checklist |  |  | Security | WAF, AKV | Ensure that secrets (Named values) are stored an Azure Key Vault so they can be securely accessed and updated |  | High | Not verified |  | More info |  |  | f8af3d94-1d2b-4070-846f-849197524258
WAF checklist |  |  | Security | WAF, Entra | Use managed identities to authenticate to other Azure resources whenever possible |  | Medium | Not verified |  | More info |  |  | 791abd8b-7706-4e31-9569-afefde724be3
WAF checklist |  |  | Security | WAF, AppGW, Entra, APIM | Use web application firewall (WAF) by deploying Application Gateway in front of APIM |  | High | Not verified |  | More info |  |  | 220c4ca6-6688-476b-b2b5-425a78e6fb87
WAF checklist |  |  | Operations | WAF, FrontDoor, AKV | If you use customer-managed TLS certificates with Azure Front Door, use the 'Latest' certificate version. Reduce the risk of outages caused by manual certificate renewal. |  | Medium | Not verified |  | More info |  |  | f00a69de-7076-4734-a734-6e4552cad9e1
WAF checklist |  |  | Security | WAF, FrontDoor, AzurePolicy | Use Azure Front Door with WAF policies to deliver and help protect global HTTP/S apps that span multiple Azure regions. |  | Medium | Not verified |  | More info | https://learn.microsoft.com/learn/paths/secure-networking-infrastructure/ |  | e79d17b7-3b22-4a5a-97e7-a8ed4b30e38c
WAF checklist |  |  | Security | WAF, AppGW, FrontDoor, AzurePolicy | When using Front Door and Application Gateway to help protect HTTP/S apps, use WAF policies in Front Door. Lock down Application Gateway to receive traffic only from Front Door. |  | Medium | Not verified |  | More info | https://learn.microsoft.com/learn/paths/secure-networking-infrastructure/ |  | 3f29812b-2363-4cef-b179-b599de0d5973
WAF checklist |  |  | Security | WAF, FrontDoor, AzurePolicy | Deploy your WAF policy for Front Door in 'Prevention' mode' so that Web Application Firewall takes appropriate action to allow or deny traffic. |  | High | Not verified |  | More info |  | resources ¦ where type == 'microsoft.network/frontdoorwebapplicationfirewallpolicies' ¦ project policyName=name, policyId=id,policySku=sku.name, links=properties.securityPolicyLinks, enabledState=properties.policySettings.enabledState, mode=properties.policySettings.mode ¦ mvexpand links ¦ extend securityPolicy=links.id ¦ extend securityPolicyParts=split(securityPolicy, '/') ¦ extend profileId=strcat_array(array_slice(securityPolicyParts, 0, -3), '/') ¦ project id=profileId, compliant=((enabledState=='Enabled') and (mode=='Prevention')), enabledState, mode | ae248989-b306-4591-9186-de482e3f0f0e
WAF checklist |  |  | Security | WAF, FrontDoor, TrafficManager, EventHubs | Avoid placing Traffic Manager behind Front Door. |  | High | Not verified |  | More info |  | cdnresources ¦ where type =~ 'microsoft.cdn/profiles/origingroups/origins' ¦ extend frontDoorId = substring(id, 0, indexof(id, '/origingroups')) ¦ extend compliant = properties['hostName'] !endswith '.trafficmanager.net' ¦ project compliant, id=frontDoorId | 062d5839-4d36-402f-bfa4-02811eb936e9
WAF checklist |  |  | Security | WAF, FrontDoor | Use the same domain name on Azure Front Door and your origin. Mismatched host names can cause subtle bugs. |  | High | Not verified |  | More info |  |  | 5efeb96a-003f-4b18-8fcd-b4d84459c2b2
WAF checklist |  |  | Performance | WAF, FrontDoor | Disable health probes when there is only one origin in an Azure Front Door origin group. |  | Low | Not verified |  | More info |  | cdnresources ¦ where type =~ 'microsoft.cdn/profiles/origingroups/origins' ¦ extend frontDoorId = substring(id, 0, indexof(id, '/origingroups')) ¦ extend originGroupId = substring(id, 0, indexof(id, '/origins')) ¦ join kind=inner (cdnresources ¦ where type =~ 'microsoft.cdn/profiles/origingroups' ¦ extend originGroupName = name ¦ extend hasHealthProbe = isnotnull(properties.healthProbeSettings)) on $left.originGroupId == $right.id ¦ summarize numberOrigins = count() by originGroupId, subscriptionId, frontDoorId, hasHealthProbe, originGroupName ¦ extend compliant = not(numberOrigins == 1 and hasHealthProbe) ¦ project id = frontDoorId, compliant | 0b5a380c-4bfb-47bc-b1d7-dcfef363a61b
WAF checklist |  |  | Reliability | WAF, FrontDoor | Select good health probe endpoints for Azure Front Door. Consider building health endpoints that check all of your application's dependencies. |  | Medium | Not verified |  | More info |  |  | 5567048e-e5d7-4206-9c55-b5ed45d2cc0c
WAF checklist |  |  | Performance | WAF, FrontDoor | Use HEAD health probes with Azure Front Door, to reduce the traffic that Front Door sends to your application. |  | Low | Not verified |  | More info |  | cdnresources ¦ where type =~ 'microsoft.cdn/profiles/origingroups' ¦ extend frontDoorId = substring(id, 0, indexof(id, '/origingroups/')) ¦ extend compliant = (isnull(properties['healthProbeSettings']['probeRequestType']) or toupper(properties['healthProbeSettings']['probeRequestType']) == 'HEAD') ¦ project compliant, id=frontDoorId | a13f72f3-8f5c-4864-95e5-75bf37fbbeb1
WAF checklist |  |  | Operations | WAF, FrontDoor, AKV, Cost | Use managed TLS certificates with Azure Front Door. Reduce operational cost and risk of outages due to certificate renewals. |  | High | Not verified |  | More info |  | cdnresources ¦ where type =~ 'microsoft.cdn/profiles/customdomains' ¦ extend frontDoorId = substring(id, 0, indexof(id, '/customdomains')) ¦ extend compliant = (isnull(properties['tlsSettings']['certificateType']) or tolower(properties['tlsSettings']['certificateType']) =~ 'customercertificate') ¦ project compliant, id = frontDoorId | af95c92d-d723-4f4a-98d7-8722324efd4d
WAF checklist |  |  | Operations | WAF, FrontDoor | Define your Azure Front Door WAF configuration as code. By using code, you can more easily adopt new rule set version and gain additional protection. |  | Medium | Not verified |  | More info |  |  | 189ea962-3969-4863-8f5a-5ad808c2cf4b
WAF checklist |  |  | Security | WAF, FrontDoor | Use end-to-end TLS with Azure Front Door. Use TLS for connections from your clients to Front Door, and from Front Door to your origin. |  | High | Not verified |  | More info |  | cdnresources ¦ where type == 'microsoft.cdn/profiles/afdendpoints/routes' ¦ extend frontDoorId = substring(id, 0, indexof(id, '/afdendpoints')) ¦ extend forwardingProtocol=tostring(properties.forwardingProtocol),supportedProtocols=properties.supportedProtocols,httpsRedirect=properties.httpsRedirect ¦ extend compliant = forwardingProtocol =~ 'httpsonly' and (supportedProtocols has 'https' or httpsRedirect =~ 'enabled') ¦ project id = frontDoorId, compliant | 2e30abab-5478-417c-81bf-bf1ad4ed1ed4
WAF checklist |  |  | Security | WAF, FrontDoor | Use HTTP to HTTPS redirection with Azure Front Door. Support older clients by redirecting them to an HTTPS request automatically. |  | Medium | Not verified |  | More info |  | cdnresources ¦ where type == 'microsoft.cdn/profiles/afdendpoints/routes' ¦ extend frontDoorId = substring(id, 0, indexof(id, '/afdendpoints')) ¦ extend forwardingProtocol=tostring(properties.forwardingProtocol),supportedProtocols=properties.supportedProtocols,httpsRedirect=properties.httpsRedirect ¦ extend compliant = httpsRedirect =~ 'enabled' ¦ project id = frontDoorId, compliant | 10aa45af-166f-44c4-9f36-b6d592dac2ca
WAF checklist |  |  | Security | WAF, FrontDoor | Enable the Azure Front Door WAF. Protect your application from a range of attacks. |  | High | Not verified |  | More info |  |  | 28b9ee82-b2c7-45aa-bc98-6de6f59a095d
WAF checklist |  |  | Security | WAF, FrontDoor | Tune the Azure Front Door WAF for your workload by configuring the WAF in Detection mode to reduce and fix false positive detections. |  | High | Not verified |  | More info |  |  | 2902d8cc-1b0c-4495-afad-624ab70f7bd6
WAF checklist |  |  | Security | WAF, FrontDoor, AzurePolicy | Enable request body inspection feature enabled in Azure Front Door WAF policy. |  | High | Not verified |  | More info |  |  | 17ba124b-127d-42b6-9322-388d5b2bbcfc
WAF checklist |  |  | Security | WAF, FrontDoor | Enable the Azure Front Door WAF default rule sets. The default rule sets detect and block common attacks. |  | High | Not verified |  | More info |  |  | 49a98f2b-ec22-4a87-9415-6a10b00d6555
WAF checklist |  |  | Security | WAF, FrontDoor | Enable the Azure Front Door WAF bot protection rule set. The bot rules detect good and bad bots. |  | High | Not verified |  | More info |  |  | 147a13d4-2a2f-4824-a524-f5855b52b946
WAF checklist |  |  | Security | WAF, FrontDoor | Use the latest Azure Front Door WAF rule set version. Rule set updates are regularly updated to take account of the current threat landscape. |  | Medium | Not verified |  | More info |  |  | d7dcdcb9-0d99-44b9-baab-ac7570ede79a
WAF checklist |  |  | Security | WAF, FrontDoor | Add rate limiting to the Azure Front Door WAF. Rate limiting blocks clients accidentally or intentionally sending large amounts of traffic in a short period of time. |  | Medium | Not verified |  | More info |  |  | b9620385-1cde-418f-914b-a84a06982ffc
WAF checklist |  |  | Security | WAF, FrontDoor | Use a high threshold for Azure Front Door WAF rate limits. High rate limit thresholds avoid blocking legitimate traffic, while still providing protection against extremely high numbers of requests that might overwhelm your infrastructure. |  | Medium | Not verified |  | More info |  |  | 6dc36c52-0124-4ffe-9eaf-23ec1282dedb
WAF checklist |  |  | Security | WAF | If you are not expecting traffic from all geographical regions, use geo-filters to block traffic from non-expected countries. |  | Low | Not verified |  | More info |  |  | 388a3d0e-0a43-4367-90b2-3dd2aeece5ee
WAF checklist |  |  | Security | WAF, FrontDoor | Specify the unknown (ZZ) location when geo-filtering traffic with the Azure Front Door WAF. Avoid accidentally blocking legitimate requests when IP addresses can't be geo-matched. |  | Medium | Not verified |  | More info |  |  | 00acd8a9-6975-414f-8491-2be6309893b8
WAF checklist |  |  | Operations | WAF, Monitor | Capture logs and metrics by turning on Diagnostic Settings. Include resource activity logs, access logs, health probe logs, and WAF logs. Set up alerts. |  | Medium | Not verified |  | More info |  |  | 4cea4050-7946-4a7c-89e6-b021b73c352d
WAF checklist |  |  | Operations | WAF, FrontDoor, Sentinel | Send Azure Front Door WAF logs to Microsoft Sentinel. |  | Medium | Not verified |  | More info |  |  | 845f5f91-9c21-4674-a725-5ce890850e20
WAF checklist |  |  | Reliability | WAF, Backup | Choose a routing method that supports your deployment strategy. The weighted method, which distributes traffic based on the configured weight coefficient, supports active-active models. A priority-based value that configures the primary region to receive all traffic and send traffic to the secondary region as a backup supports active-passive models. Combine the preceding methods with latency so that the origin with the lowest latency receives traffic. |  | Medium | Not verified |  | More info |  |  | 3bb0a854-ea3d-4212-bd8e-3f0cb7792b02
WAF checklist |  |  | Reliability | WAF | Support redundancy by having multiple origins in one or more back-end pools. Always have redundant instances of your application and make sure each instance exposes an endpoint or origin. You can place those origins in one or more back-end pools. |  | High | Not verified |  | More info |  | cdnresources ¦ where type =~ 'microsoft.cdn/profiles/origingroups' ¦ extend frontDoorId = substring(id, 0, indexof(id, '/origingroups')) ¦ extend healthprobe=tostring(properties.healthProbeSettings) ¦ project origingroupname=name, id, tags, resourceGroup, subscriptionId, healthprobe, frontDoorId ¦ join ( cdnresources ¦ where type =~ 'microsoft.cdn/profiles/origingroups/Origins' ¦ extend origingroupname = tostring(properties.originGroupName) ) on origingroupname ¦ summarize origincount=count(), enabledhealthprobecount=countif(healthprobe != '') by origingroupname, id, tostring(tags), resourceGroup, subscriptionId, frontDoorId ¦ extend compliant = origincount > 1 ¦ project id = frontDoorId, compliant | c3a769e4-cc78-40a9-b36a-f9bcab19ec2d
WAF checklist |  |  | Reliability | WAF, FrontDoor | Set a timeout on forwarding requests to the back end. Adjust the timeout setting according to your endpoints' needs. If you don't, Azure Front Door might close the connection before the origin sends the response. You can also lower the default timeout for Azure Front Door if all of your origins have a shorter timeout. |  | Medium | Not verified |  | More info |  |  | 999852be-2137-4179-8fc3-30d1df6fed1d
WAF checklist |  |  | Reliability | WAF | Decide if your application requires session affinity. If you have high reliability requirements, we recommend that you disable session affinity. |  | Medium | Not verified |  | More info |  |  | 17bf6351-3e5e-41f1-87bb-d5ad0b4e3de6
WAF checklist |  |  | Security | WAF | Send the host header to the back end. The back-end services should be aware of the host name so that they can create rules to accept traffic only from that host. |  | Medium | Not verified |  | More info |  |  | 425bfb31-94c4-4007-b9ae-46da9fe57cc7
WAF checklist |  |  | Cost | WAF | Use caching for endpoints that support it. |  | Medium | Not verified |  | More info |  |  | 81a5398a-2414-450f-9fc3-e048bc65784c
WAF checklist |  |  | Cost | WAF, FrontDoor | Disable health checks in single back-end pools. If you have only one origin configured in your Azure Front Door origin group, these calls are unnecessary. This is only recommended if you can't have multiple origins in your endpoint. |  | Low | Not verified |  | More info |  | cdnresources ¦ where type =~ 'microsoft.cdn/profiles/origingroups' ¦ extend frontDoorId = substring(id, 0, indexof(id, '/origingroups')) ¦ extend healthprobe=tostring(properties.healthProbeSettings) ¦ project origingroupname=name, id, tags, resourceGroup, subscriptionId, healthprobe, frontDoorId ¦ join ( cdnresources ¦ where type =~ 'microsoft.cdn/profiles/origingroups/Origins' ¦ extend origingroupname = tostring(properties.originGroupName) ) on origingroupname ¦ summarize origincount=count(), enabledhealthprobecount=countif(healthprobe != '') by origingroupname, id, tostring(tags), resourceGroup, subscriptionId, frontDoorId ¦ extend compliant = origincount > 1 or (origincount == 1 and enabledhealthprobecount == 0) ¦ project id = frontDoorId, compliant | 34069d73-e4de-46c5-a36f-625f87575a56
WAF checklist |  |  | Operations | WAF, Storage, FrontDoor | We recommend using the Premium Tier for leveraging the Security reports while the Standard Azure Front Door Profile provides only traffic reports under built-in analytics/reports. |  | Medium | Not verified |  | More info |  |  | c92d6786-cdd1-444d-9cad-934a192a276a
WAF checklist |  |  | Operations | WAF, AKV | Use wildcard TLS certificates when possible. |  | Medium | Not verified |  | More info |  |  | 440cf7de-30a1-4550-ab50-c9f6eac140cd
WAF checklist |  |  | Performance | WAF, FrontDoor | Optimize your application query string for caching. For purely static content, ignore query strings to maximize your use of the cache. If your application uses query strings, consider including them in the cache key. Including the query strings in the cache key allows Azure Front Door to serve cached responses or other responses, based on your configuration. |  | Medium | Not verified |  | More info |  |  | 556e2733-6ca9-4edd-9cc7-26de66d46c2e
WAF checklist |  |  | Performance | WAF, Storage | Use file compression when you're accessing downloadable content. |  | Medium | Not verified |  | More info |  |  | c0b7e55e-fcab-4e66-bdae-bd0290f6aece
WAF checklist |  |  | Operations | WAF, FrontDoor | Consider migrating to Standard or Premium SKU if you are using Classic Azure Front Door currently as Classic Azure Front Door will be deprecated by March 2027. |  | High | Not verified |  | More info |  | resources ¦ where type =~ 'microsoft.network/frontdoors' and properties['resourceState'] !~ 'migrated' ¦ extend compliant = false ¦ project id, compliant | cb8eb8c0-aa73-4a26-a495-6eba8dc4a243
WAF checklist |  |  | Reliability | WAF, Storage, FrontDoor, TrafficManager | Consider using Traffic Manager load balancing Azure Front Door and a third party CDN provider CDN profile for mission critical high availability scenario. |  | Medium | Not verified |  | More info |  |  | 67c33697-15b1-4752-aeee-0b9b588defc4
WAF checklist |  |  | Security | WAF, FrontDoor, AppSvc | When using Front Door with origin as App services, consider locking down the traffic to app services only through Azure Front Door using access restrictions. |  | High | Not verified |  | More info |  |  | 972cd4cd-25b0-4b70-96e9-eab4bfd32907
WAF checklist |  |  | Reliability | WAF | Leverage Flexible Server |  | Medium | Not verified |  | More info |  |  | 388c3e25-e800-4ad2-9df3-f3d6ae1050b7
WAF checklist |  |  | Reliability | WAF | Leverage Availability Zones where regionally applicable |  | High | Not verified |  | More info |  |  | de3aad1e-8c38-4ec9-9666-7313c005674b
WAF checklist |  |  | Reliability | WAF | Leverage Data-in replication for cross-region DR scenarios |  | Medium | Not verified |  | More info |  |  | 1e944a45-9c37-43e7-bd61-623b365a917e
Azure Arc Review | Foundation | Capacity Planning | Operations | Arc | One or more resource groups is required for onboarding servers into Azure | Define a resource group structure for placement of Azure Arc-enabled servers resources | High | Not verified |  |  |  |  | 585e1112-9bd7-4ba0-82f7-b94ef6e043d2
Azure Arc Review | Foundation | Capacity Planning | Performance | Arc, Entra | Take Azure Active Directory object limitations into account |  | Medium | Not verified |  | More info |  |  | aa359271-8e6e-4205-8725-769e46691e88
Azure Arc Review | Foundation | General | Operations | Subscriptions, Arc | Has the Resource providers required been registered in all subscriptions | The following resource providers needs to be registered: Microsoft.HybridCompute, Microsoft.GuestConfiguration, Microsoft.HybridConnectivity | High | Not verified |  | More info |  |  | deace4bb-1deb-44c6-9fc3-fc14eeaa3692
Azure Arc Review | Foundation | General | Cost | Arc | Has a tagging strategy for Azure Arc-enabled servers been defined | Aligning with an existing or creating an Azure tagging strategy is recommended. Resource tags allow you to quickly locate it, automate operational tasks amd more. | Low | Not verified |  | More info |  |  | c6d37331-65c7-4acb-b44b-be609d79f2e8
Azure Arc Review | Foundation | General | Operations | Arc | What operating systems need to be Azure Arc-enabled | Installation of the connected machine agent is supported on most newer Windows and Linux operative systems, review the link to se the latest list | High | Not verified |  | More info |  |  | 7778424c-5167-475c-9fa9-5b96ad88408e
Azure Arc Review | Foundation | General | Operations | Arc | Are required software installed on Windows and Linux servers to support the installation | There are software requirements to the agent installation. Some might require a system reboot after installation, review to link | High | Not verified |  | More info |  |  | 372734b8-76ba-428f-8145-901365d38e53
Azure Arc Review | Foundation | General | Reliability | Arc | Make sure to use a supported Azure region |  | High | Not verified |  | More info |  |  | d44c7c89-19ca-41f6-b521-5ae514ba34d4
Azure Arc Review | Foundation | Organization | Performance | Subscriptions, Arc | Define the structure for Azure management of resources | The scope include organization into management groups, subscriptions, and resource groups. | Low | Not verified |  | More info |  |  | f9ccbd86-8266-4abc-a264-f9a19bf39d95
Azure Arc Review | Identity | Access | Security | Arc, Entra, RBAC | Assign RBAC rights to Azure AD user/group access for managing Azure Arc-enabled servers | Define RBAC rules to the servers / resource groups as required for servers management, the 'Azure Connected Machine Resource Administrator' or 'Hybrid Server Resource Administrator' role would be sufficient for management of the Azure Arc-enabled servers resources in Azure | Medium | Not verified |  | More info |  |  | 9bf39d95-d44c-47c8-a19c-a1f6d5215ae5
Azure Arc Review | Identity | Access | Security | Arc, Entra, AKV | Consider using managed identities for applications to access Azure resources like Key Vault example in link |  | Low | Not verified |  | More info |  |  | 14ba34d4-585e-4111-89bd-7ba012f7b94e
Azure Arc Review | Identity | Requirements | Operations | Subscriptions, Arc, Entra | An Azure Active Directory tenant must be available with at least one subscription | An Azure subscription must be parented to the same Azure AD tenant | High | Not verified |  | More info |  |  | 35ac9322-23e1-4380-8523-081a94174158
Azure Arc Review | Identity | Requirements | Security | Arc, Entra, RBAC | Define which users (AAD user/groups) has access to onboard Azure Arc-enabled servers | Users (or SPs) need the 'Azure Connected Machine Onboarding' or 'Contributor' role to onboarding of servers | Medium | Not verified |  | More info |  |  | 33ee7ad6-c6d3-4733-865c-7acbe44bbe60
Azure Arc Review | Identity | Security | Security | Arc, Entra, RBAC | Use the principle of least privileged | Ensure to only add the rights to users or groups that is required to perform their role | Medium | Not verified |  | More info |  |  | 9d79f2e8-7778-4424-a516-775c6fa95b96
Azure Arc Review | Identity | Security | Security | Arc, Entra, RBAC | How many Service Principals are needed for onboarding Arc-enabled servers into Azure | A service principle with the 'Azure Connected Machine Onboarding' role is required for at-scale onboarding of servers, consider more SP's if onboarding is done by different teams/decentralized management | Medium | Not verified |  | More info |  |  | ad88408e-3727-434b-a76b-a28f21459013
Azure Arc Review | Identity | Security | Security | Arc, Entra, RBAC | Limit the rights to onboard Azure Arc-enabled servers to the desired resource groups | Consider assigning the rights for the 'Azure Connected Machine Onboarding' role at the resource group level, to control the resource creation | Medium | Not verified |  | More info |  |  | 65d38e53-f9cc-4bd8-9826-6abca264f9a1
Azure Arc Review | Management and Monitoring | Management | Operations | Arc, Monitor | Define a strategy for agent provisioning | Plan for agent deployments at scale | Medium | Not verified |  | More info |  |  | 6ee79d6b-5c2a-4364-a4b6-9bad38aad53c
Azure Arc Review | Management and Monitoring | Management | Operations | Arc, Monitor | Define a strategy for agent updates | Use Microsoft Update to ensure that the connected machine agent is always up-to-date | High | Not verified |  | More info |  |  | c78e1d76-6673-457c-9496-74c5ed85b859
Azure Arc Review | Management and Monitoring | Management | Operations | Arc, AzurePolicy, Monitor | Define a strategy for extension installation | Recommendation is to use Azure Policy, or another automation tool like Azure DevOps - important is to avoid configuration drift. | Medium | Not verified |  | More info |  |  | c7733be2-a1a2-47b7-95a9-1be1f388ff39
Azure Arc Review | Management and Monitoring | Management | Operations | Arc, Monitor | Define a strategy for extension updates | Use automatic upgrades where available and define an update strategy for all extensions not supporting automatic upgrades. | High | Not verified |  | More info |  |  | 4c2bd463-cbbb-4c86-a195-abb91a4ed90d
Azure Arc Review | Management and Monitoring | Management | Operations | Arc, Monitor | Consider using Azure Automanage to control settings and avoid configuration drift on servers | Azure Automanage help implement Microsoft best-practices for servers management in Azure | Medium | Not verified |  | More info |  |  | 7a927c39-74d1-4102-aac6-aae01e6a84de
Azure Arc Review | Management and Monitoring | Monitoring | Operations | Arc, Monitor | Monitor for unresponsive agents |  | High | Not verified |  | More info |  |  | 37b6b780-cbaf-4e6c-9658-9d457a927c39
Azure Arc Review | Management and Monitoring | Monitoring | Operations | Arc, Monitor | Design a monitoring strategy to send metrics and logs to an Log Analytics workspace |  | Medium | Not verified |  | More info |  |  | 74d1102c-ac6a-4ae0-8e6a-84de5df47d2d
Azure Arc Review | Management and Monitoring | Monitoring | Operations | Arc, Monitor | Use notification in Activity logs to receive notification on unexpected changes to the resources |  | Medium | Not verified |  | More info |  |  | 92881b1c-d5d1-4e54-a296-59e3958fd782
Azure Arc Review | Management and Monitoring | Monitoring | Operations | Arc, Monitor | Use Azure Monitor for compliance and operational monitoring |  | Medium | Not verified |  | More info |  |  | 89c93555-6d02-4bfe-9564-b0d834a34872
Azure Arc Review | Management and Monitoring | Monitoring | Operations | Arc, Monitor | Create an alert to identify Azure Arc-enabled servers that aren't using the latest version of the Azure connected machine agent |  | Medium | Not verified |  | More info |  |  | 5df47d2d-9288-41b1-ad5d-1e54a29659e3
Azure Arc Review | Management and Monitoring | Security | Operations | Arc, Monitor | Use Azure Arc-enabled servers to control software updates deployments to servers | Use Update Management in Azure Automation or the new Update Management Center (preview) functionality to ensure update management of servers | Low | Not verified |  | More info |  |  | ae2cc84c-37b6-4b78-8cba-fe6c46589d45
Azure Arc Review | Networking | Networking | Operations | Arc | Define a connectivity method from the server to Azure | The Connected Machine Agent will by default communicate with Azure services over public Internet connectivity using HTTPS (TCP port 443) | High | Not verified |  | More info |  |  | f6e043d2-aa35-4927-88e6-e2050725769e
Azure Arc Review | Networking | Networking | Operations | Arc | Is a proxy server a required for communication over the Public Internet | The Connected Machine Agent can be configured to use a proxy server, it is recommended to define the proxy server address using 'azcmagent config set proxy.url' command on the local system. | Medium | Not verified |  | More info |  |  | 46691e88-35ac-4932-823e-13800523081a
Azure Arc Review | Networking | Networking | Operations | PrivateLink, Arc, VPN, ExpressRoute | Is a private (not public Internet) connection required? | The Connected Machine Agent can use a Private Link for communication with Azure Services over an existing ExpressRoute or VPN connection | Medium | Not verified |  | More info |  |  | 94174158-33ee-47ad-9c6d-3733165c7acb
Azure Arc Review | Networking | Networking | Security | Arc | Will Firewall configurations be needed in order to ensure communication with Azure Services? | Firewall configuration might be required for the agent to communicate with Azure, use the link to see ServiceTags and/or URL's required | High | Not verified |  | More info |  |  | e44bbe60-9d79-4f2e-a777-8424c516775c
Azure Arc Review | Networking | Networking | Security | Arc | Can the Firewall or Proxy rules be automated updated if Service Tags or IP addresses change | Use available automation tool for the system in question to regularly update the Azure endpoints | Low | Not verified |  | More info |  |  | 6fa95b96-ad88-4408-b372-734b876ba28f
Azure Arc Review | Networking | Networking | Security | Arc | Always use secure communication for Azure where possible | Configure Servers to use Transport Layer Security (TLS) version 1.2 | High | Not verified |  | More info |  |  | 21459013-65d3-48e5-9f9c-cbd868266abc
Azure Arc Review | Networking | Networking | Security | PrivateLink, Arc, Monitor | Include communication for Azure Arc-enabled Servers extensions in the design (firewall/proxy/private link) | All extensions (like log analytics etc.) have separate network requirements, be sure to include all in the network design. | Low | Not verified |  | More info |  |  | a264f9a1-9bf3-49d9-9d44-c7c8919ca1f6
Azure Arc Review | Security, Governance and Compliance | Management | Security | Arc, AzurePolicy | Use Azure Policy to implement a governance model for hybrid connected servers |  | Medium | Not verified |  | More info |  |  | ac6aae01-e6a8-44de-9df4-7d2d92881b1c
Azure Arc Review | Security, Governance and Compliance | Management | Operations | Arc | Consider using Machine configurations for in guest OS configurations |  | Medium | Not verified |  | More info |  |  | 5c2a3649-4b69-4bad-98aa-d53cc78e1d76
Azure Arc Review | Security, Governance and Compliance | Management | Operations | Arc, AzurePolicy | Evaluate the need for custom Guest Configuration policies |  | Medium | Not verified |  | More info |  |  | 667357c4-4967-44c5-bd85-b859c7733be2
Azure Arc Review | Security, Governance and Compliance | Monitoring | Operations | Arc, Monitor | Consider using change tracking for tracking changes made on the servers |  | Medium | Not verified |  | More info |  |  | 49674c5e-d85b-4859-a773-3be2a1a27b77
Azure Arc Review | Security, Governance and Compliance | Requirements | Security | Arc | Make sure to use an Azure region for storing the metadata approved by the organization |  | Medium | Not verified |  | More info |  |  | d5d1e54a-2965-49e3-a58f-d78289c93555
Azure Arc Review | Security, Governance and Compliance | Secrets | Security | Arc, AKV | Use Azure Key Vault for certificate management on servers |  | Medium | Not verified |  | More info |  |  | 195abb91-a4ed-490d-ae2c-c84c37b6b780
Azure Arc Review | Security, Governance and Compliance | Secrets | Security | Storage, Arc, AKV, Entra | What is the acceptable life time of the secret used by SP's | Consider using a short-lived Azure AD service principal client secrets. | High | Not verified |  | More info |  |  | 6d02bfe4-564b-40d8-94a3-48726ee79d6b
Azure Arc Review | Security, Governance and Compliance | Secrets | Security | Arc, AKV | Secure the public key for Azure Arc-enabled Servers | A private key is saved to the disk, ensure this is protected using disk encryption | Medium | Not verified |  | More info |  |  | a1a27b77-5a91-4be1-b388-ff394c2bd463
Azure Arc Review | Security, Governance and Compliance | Security | Security | Arc | Ensure there is local administrator access for executing the agent installation | Local administrator is required to install the Connected Machine Agent on Windows and Linux systems | High | Not verified |  | More info |  |  | 29659e39-58fd-4782-a9c9-35556d02bfe4
Azure Arc Review | Security, Governance and Compliance | Security | Security | Arc | Limit the amount of users with local administrator rights to the servers | Members of the local administrator group on Windows and users with root privileges on Linux, have permissions to manage the agent via command line. | Medium | Not verified |  | More info |  |  | 564b0d83-4a34-4872-9ee7-9d6b5c2a3649
Azure Arc Review | Security, Governance and Compliance | Security | Security | Arc, Entra | Consider using and restricting access to managed identities for applications. |  | Medium | Not verified |  | More info |  |  | 4b69bad3-8aad-453c-a78e-1d76667357c4
Azure Arc Review | Security, Governance and Compliance | Security | Security | Arc, Defender | Enable Defender for Servers for all servers to secure hybrid workloads from threats | Use Defender for Endpoint or another AV and EDR solution to protect endpoints | Medium | Not verified |  | More info |  |  | 5a91be1f-388f-4f39-9c2b-d463cbbbc868
Azure Arc Review | Security, Governance and Compliance | Security | Security | Arc | Define controls to detect security misconfigurations and track compliance |  | Medium | Not verified |  |  |  |  | cbafe6c4-6589-4d45-9a92-7c3974d1102c
Azure Arc Review | Security, Governance and Compliance | Security | Security | Arc | Use allow- or block-lists to control what extensions can be installed on the Azure Arc-enabled servers |  | Medium | Not verified |  | More info |  |  | cbbbc868-195a-4bb9-8a4e-d90dae2cc84c
Azure Red Hat OpenShift | Identity and Access Management | Identity | Security | Entra, RBAC | Create a service principal and its role assignments before creating the ARO clusters. |  | High | Not verified |  | More info |  |  | d7e47431-76c8-4bdb-b55b-ce619e8a03f9
Azure Red Hat OpenShift | Identity and Access Management | Identity | Security | Entra | Use AAD to authenticate users in your ARO cluster. |  | High | Not verified |  | More info |  |  | 7879424d-6267-486d-90b9-6c97be985190
Azure Red Hat OpenShift | Identity and Access Management | Identity | Security | Entra | When using AAD authentication, remove kubeadmin user from the cluster. |  | Medium | Not verified |  | More info |  |  | adfec5f9-a82d-46e9-a8d1-5a0c7fed5d15
Azure Red Hat OpenShift | Identity and Access Management | Identity | Security | Entra, RBAC | Define OpenShift projects to restrict RBAC privilege and isolate workloads in your cluster. |  | High | Not verified |  | More info |  |  | 483835c9-86bb-4291-8155-a11475e39f54
Azure Red Hat OpenShift | Identity and Access Management | Identity | Security | Entra, RBAC | Define the required RBAC roles in OpenShift are scoped to either a project or a cluster. |  | Medium | Not verified |  | More info |  |  | 0acccd97-9376-4bcd-a375-0ab2ab039da6
Azure Red Hat OpenShift | Identity and Access Management | Identity | Security | Entra, AKV | Minimize the number of users who have administrator rights and secrets access. |  | Medium | Not verified |  | More info |  |  | d54d7c89-29db-4107-b532-5ae625ca44e4
Azure Red Hat OpenShift | Identity and Access Management | Identity | Security | Entra, RBAC | Use Privileged Identity Management in AAD for ARO users with privileged roles. |  | Medium | Not verified |  | More info |  |  | 685e2223-ace8-4bb1-8307-ca5f16f154e3
Azure Red Hat OpenShift | Network topology and connectivity | DDoS | Security | Subscriptions, VNet, WAF, Firewall, Entra, DDoS | Use Azure DDoS Network/IP Protection to protect the virtual network you use for the ARO cluster unless you use Azure Firewall or WAF in a centralized subscription |  | Low | Not verified |  | More info |  |  | aa369282-9e7e-4216-8836-87af467a1f89
Azure Red Hat OpenShift | Network topology and connectivity | Encryption | Security |  | All web applications you configure to use an ingress should use TLS encryption and shouldn't allow access over unencrypted HTTP. |  | High | Not verified |  | More info |  |  | 35bda433-24f1-4481-8533-182aa5174269
Azure Red Hat OpenShift | Network topology and connectivity | Internet | Security | WAF, FrontDoor | Use Azure Front Door with WAF to securely publish ARO applications to the internet, especially in multi-region environments. |  | Medium | Not verified |  | More info |  |  | 44008ae7-d7e4-4743-876c-8bdbf55bce61
Azure Red Hat OpenShift | Network topology and connectivity | Internet | Security | PrivateLink, FrontDoor | If exposing an app on ARO with Azure Front Door, use private link to connect Front Door with the ARO router. |  | Medium | Not verified |  | More info |  |  | 9e8a03f9-7879-4424-b626-786d60b96c97
Azure Red Hat OpenShift | Network topology and connectivity | Internet | Security | NVA, Firewall, AzurePolicy | If your security policy requires you to inspect all outbound internet traffic that's generated in the ARO cluster, secure egress network traffic by using Azure Firewall or an NVA. |  | Medium | Not verified |  | More info |  |  | be985190-4838-435c-a86b-b2912155a114
Azure Red Hat OpenShift | Network topology and connectivity | Private access | Security | AzurePolicy | If your security policy requires you to use a private IP address for the OpenShift API, deploy a private ARO cluster. |  | High | Not verified |  | More info |  |  | 75e39f54-0acc-4cd9-9937-6bcda3750ab2
Azure Red Hat OpenShift | Network topology and connectivity | Private access | Security | PrivateLink, ACR | Use Azure Private Link to secure network connections to managed Azure services, including to Azure Container Registry. |  | Medium | Not verified |  | More info |  |  | ab039da6-d54d-47c8-a29d-b107d5325ae6
Azure Red Hat OpenShift | Operations management | Operations | Operations | Monitor | Establish a monitoring process using the inbuilt Prometheus, OpenShift Logging or Container Insights integration. |  | High | Not verified |  | More info |  |  | 25ca44e4-685e-4222-9ace-8bb12307ca5f
Azure Red Hat OpenShift | Operations management | Operations | Operations |  | Automate the application delivery process through DevOps practices and CI/CD solutions, such as Pipelines/GitOps provided by OpenShift. |  | Medium | Not verified |  | More info |  |  | 16f154e3-aa36-4928-89e7-e216183687af
Azure Red Hat OpenShift | Operations management | Operations | Operations |  | Whenever possible, remove the service state from inside containers. Instead, use an Azure platform as a service (PaaS) that supports multiregion replication. |  | Low | Not verified |  | More info |  |  | 467a1f89-35bd-4a43-924f-14811533182a
Azure Red Hat OpenShift | Operations management | Operations | Operations | Storage | Use RWX storage with inbuilt Azure Files storage class. |  | Low | Not verified |  | More info |  |  | 1b7da8cf-aa66-4e15-b4d5-ada97dc3e232
Azure Red Hat OpenShift | Operations management | Performance | Performance |  | Use pod requests and limits to manage the compute resources within a cluster. |  | Medium | Not verified |  | More info |  |  | 6bb235c7-05e1-4696-bded-fa8a4c8cdec4
Azure Red Hat OpenShift | Operations management | Performance | Performance |  | Enforce resource quotas on projects. |  | Medium | Not verified |  | More info |  |  | c620c30c-14ee-4b7f-9ae8-d9b3fec228e7
Azure Red Hat OpenShift | Operations management | Performance | Performance |  | Define ClusterAutoScaler and MachineAutoScaler to scale machines when your cluster runs out of resources to support more deployments. |  | High | Not verified |  | More info |  |  | 87ab177a-db59-4f6b-a613-334fd09dc234
Azure Red Hat OpenShift | Operations management | Reliability | Reliability | VM | Use virtual machine sizes that are large enough to contain multiple container instances so you get the benefits of increased density, but not so large that your cluster can't handle the workload of a failing node. |  | High | Not verified |  | More info |  |  | 19db6128-1269-4040-a4ba-4d3e0804276d
Azure Red Hat OpenShift | Operations management | Reliability | Reliability |  | Deploy machine health checks to automatically repair damaged machines in a machine pool. |  | High | Not verified |  | More info |  |  | 4b98b15c-8b31-4aa5-aceb-58889135e227
Azure Red Hat OpenShift | Operations management | Reliability | Reliability | Monitor | Use an alerting system to provide notifications when things need direct action: Container Insights metric alerts or in-built Alerting UI. |  | High | Not verified |  | More info |  |  | 896d31b6-6c67-4ba5-a119-c08e8f5d587c
Azure Red Hat OpenShift | Operations management | Reliability | Reliability |  | Ensure that the cluster is created in a region that supports AZs and create a machine set for each AZ. |  | High | Not verified |  | More info |  |  | 7e9ced16-acd1-476e-b9b2-41a998a57ae7
Azure Red Hat OpenShift | Operations management | Reliability | Reliability | AKS | Create infrastructure machine sets to hold infrastructure components. Apply specific Kubernetes labels to these machines and then update the infrastructure components to run on only those machines. |  | Low | Not verified |  | More info |  |  | 7b997e71-1b7d-4a8c-baa6-6e15d4d5ada9
Azure Red Hat OpenShift | Operations management | Reliability | Reliability | Backup | Create application backup and plan for restore and include persistent volumes in the backup. |  | Medium | Not verified |  | More info |  |  | 7dc3e232-6bb2-435c-905e-1696fdedfa8a
Azure Red Hat OpenShift | Operations management | Reliability | Reliability |  | Use pod priorities, so that in case of limited resources the most critical pods will run. |  | Low | Not verified |  | More info |  |  | 81c12318-1a64-4174-8583-3fb4ae3c2df7
Azure Red Hat OpenShift | Operations management | Security | Security | AzurePolicy | Regulate cluster functions using admission plug-ins, which are commonly used to enforce security policy, resource limitations, or configuration requirements. |  | Low | Not verified |  | More info |  |  | 43166c3b-cbe0-45bb-b209-d4a0da577784
Azure Red Hat OpenShift | Operations management | Security | Security | ACR | Store your container images in Azure Container Registry and geo-replicate the registry to each region. |  | Low | Not verified |  | More info |  |  | 24d21678-5d2f-4a56-a56a-d48408fe8273
Azure Red Hat OpenShift | Operations management | Workload | Performance |  | Optimize the CPU and memory request values, and maximize the efficiency of the cluster resources using vertical pod autoscaler. |  | Medium | Not verified |  | More info |  |  | 4c486ba2-80dc-4059-8cf7-5ee8e1309ccc
Azure Red Hat OpenShift | Operations management | Workload | Reliability | Monitor | Add health probes to your pods to monitor application health. Make sure pods contain livenessProbe and readinessProbe. Use Startup probes to determine the point at which the application has started up. |  | Medium | Not verified |  | More info |  |  | d579366b-cda2-4750-aa1a-bfe9d55d14c3
Azure Red Hat OpenShift | Operations management | Workload | Reliability |  | Scale pods to meet demand using horizontal pod autoscaler. |  | Medium | Not verified |  | More info |  |  | c4929cb1-b3d1-4325-ae12-4ba34d0685ed
Azure Red Hat OpenShift | Operations management | Workload | Reliability | Cost | Use disruption budgets to ensure the required number of pod replicas exist to handle expected application load. |  | Medium | Not verified |  | More info |  |  | dce9be3b-b0dd-4b3b-95fb-2ec14eeaa359
Azure Red Hat OpenShift | Operations management | Workload | Reliability |  | Use pod topology constraints to automatically schedule pods on nodes throughout the cluster. |  | Medium | Not verified |  | More info |  |  | 2829e2ed-b217-4367-9aff-6791b4935ada
Azure Red Hat OpenShift | Operations Management | Availablity | Reliability |  | Leverage Current ARO SLA - 99.95 into BCDR planning |  | Medium | Not verified |  | More info |  |  | fea1dbf3-dd95-4d48-a7c8-91dcb1f7d575
Azure Red Hat OpenShift | Operations Management | Cluster Design | Reliability |  | Run user workloads on the worker nodes, not the control plane nodes |  | High | Not verified |  | More info |  |  | b95e06e1-58e2-4ea3-a92c-2de6e2065b3a
Azure Red Hat OpenShift | Operations Management | Cluster Design | Reliability | AKS, VNet | Isolate workloads into worker nodes running in individual subnets as needed | Create infrastructure machine sets to hold infrastructure components. Apply specific Kubernetes labels to these machines and then update the infrastructure components to run on only those machines | Medium | Not verified |  | More info |  |  | 76af4a69-1e88-439a-ba46-667e13c10567
Azure Red Hat OpenShift | Operations Management | Backup | Reliability | Backup | Backup a cluster state for stateful workload scenarios to a paired region |  | Medium | Not verified |  | More info |  |  | 785c6fe9-6c96-4ad8-a44c-f3b2b38c886b
Azure Red Hat OpenShift | Operations Management | Data Store | Reliability | Storage, ACR | If container storage is required, ensure availability across regions if needed: Using RWX storage with inbuilt Azure Files storage class. Using CSI Drivers for storage provisioning |  | Medium | Not verified |  | More info |  |  | a2c02149-9014-4a5d-9ce5-74dccbd9792a
Azure Red Hat OpenShift | Operations Management | Data Store | Reliability |  | Whenever possible, move state out of containers and into external databases that support multi-region replication. Avoid Persistent Volumes |  | Medium | Not verified |  | More info |  |  | 6bcca2b4-fea1-4dbf-9dd9-5d48c7c891dc
Azure Red Hat OpenShift | Platform Automation | Workload | Operations |  | Consider blue/green or canary strategies to deploy new releases of application. |  | Low | Not verified |  | More info |  |  | 42324ece-81c1-4231-a1a6-417415833fb4
Azure Red Hat OpenShift | Platform Automation | Workload | Operations |  | Consider using Red Hat OpenShift GitOps. Red Hat OpenShift GitOps uses Argo CD to maintain cluster resources and support application CI/CD. |  | Low | Not verified |  | More info |  |  | ae3c2df7-4316-46c3-acbe-05bbe209d4a0
Azure Red Hat OpenShift | Security | Control plane | Security |  | Keep your clusters on the latest OpenShift version to avoid potential security or upgrade issues. |  | High | Not verified |  | More info |  |  | da577784-24d2-4167-a5d2-fa56c56ad484
Azure Red Hat OpenShift | Security | Control plane | Security | Arc, AKS | Connect Azure Red Hat OpenShift clusters to Azure Arc-enabled Kubernetes. |  | High | Not verified |  | More info |  |  | 08fe8273-4c48-46ba-880d-c0591cf75ee8
Azure Red Hat OpenShift | Security | Encryption | Security |  | For Azure Red Hat OpenShift 4 clusters, etcd data isn't encrypted by default, but it's recommended to enable etcd encryption to provide another layer of data security. |  | Low | Not verified |  | More info |  |  | e1309ccc-d579-4366-acda-2750aa1abfe9
Azure Red Hat OpenShift | Security | Posture | Security | AKS, Arc, Defender | Use Microsoft Defender for Containers supported via Arc-enabled Kubernetes to secure clusters, containers, and applications. |  | Medium | Not verified |  | More info |  |  | d55d14c3-c492-49cb-8b3d-1325ae124ba3
Azure Red Hat OpenShift | Security | Secrets | Security | Arc, AKV, AKS | For applications that require access to sensitive information, use a service principal and the AKV Secrets Provider with the extension for Arc-enabled Kubernetes clusters. |  | Medium | Not verified |  | More info |  |  | 4d0685ed-dce9-4be3-ab0d-db3b55fb2ec1
Azure Red Hat OpenShift | Security | Workload | Security |  | Secure pod access to resources. Provide the least number of permissions, and avoid using root or privileged escalation. |  | Medium | Not verified |  | More info |  |  | 4eeaa359-2829-4e2e-bb21-73676aff6791
Azure Red Hat OpenShift | Security | Workload | Security | AzurePolicy, Monitor | Monitor and enforce configuration by using the Azure Policy Extension. |  | Medium | Not verified |  | More info |  |  | b4935ada-4232-44ec-b81c-123181a64174
Azure Red Hat OpenShift | Security | Workload | Security | Defender | Scan your images for vulnerabilities with Microsoft Defender or any other image scanning solution. |  | High | Not verified |  | More info |  |  | 15833fb4-ae3c-42df-9431-66c3bcbe05bb
Azure Red Hat OpenShift | Security | Workload | Security | Subscriptions, ACR | Deploy a dedicated and private instance of Azure Container Registry to each landing zone subscription. |  | Low | Not verified |  | More info |  |  | e209d4a0-da57-4778-924d-216785d2fa56
Azure Application Delivery Networking | Network Topology and Connectivity | App delivery | Security |  | Perform app delivery within landing zones for both internal-facing (corp) and external-facing apps (online). |  | Medium | Not verified |  | More info | https://learn.microsoft.com/learn/paths/secure-application-delivery/ |  | b71ca41b-3a80-48f3-a6cd-22cdf197c1cf
Azure Application Delivery Networking | Network Topology and Connectivity | App Gateway | Security | AppGW | Ensure you are using Application Gateway v2 SKU |  | Medium | Not verified |  | More info | https://learn.microsoft.com/learn/paths/secure-application-delivery/ | resources ¦ where type == 'microsoft.network/applicationgateways' ¦ project id, compliant = properties.sku.name in ('Standard_v2', 'WAF_v2') ¦ project id,compliant | 553585a6-abe0-11ed-afa1-0242ac120002
Azure Application Delivery Networking | Network Topology and Connectivity | Load Balancer | Security | LoadBalancer | Ensure you are using the Standard SKU for your Azure Load Balancers |  | Medium | Not verified |  | More info |  | resources ¦ where type == 'microsoft.network/loadbalancers' ¦ project id, compliant=(tolower(sku.name) == 'standard') | 4e35fbf5-0ae2-48b2-97ce-753353edbd1a
Azure Application Delivery Networking | Network Topology and Connectivity | Load Balancer | Security | LoadBalancer | Ensure your Load Balancers frontend IP addresses are zone-redundant (unless you require zonal frontends). |  | Medium | Not verified |  | More info |  |  | 9432621a-8397-4654-a882-5bc856b7ef83
Azure Application Delivery Networking | Network Topology and Connectivity | App Gateway | Security | AppGW, VNet | Your Application Gateways v2 should be deployed in subnets with IP prefixes equal or larger than /24 |  | Medium | Not verified |  | More info | https://learn.microsoft.com/learn/paths/secure-application-delivery/ | resources ¦ where type=='microsoft.network/applicationgateways' ¦ extend subnetId = tostring(properties.gatewayIPConfigurations[0].properties.subnet.id) ¦ project id, subnetId ¦ join (resources ¦ where type=='microsoft.network/virtualnetworks' ¦ project id,subnets=properties.subnets ¦ mv-expand subnets ¦ mv-expand subnets.properties.addressPrefixes ¦ project id, subnetId = tostring(subnets.id), prefix1 = subnets.properties.addressPrefix, prefix2 = subnets.properties.addressPrefixes ¦ mv-expand prefix2 ¦ extend prefix = iff(isnotnull(prefix1), prefix1, prefix2) ¦ extend subnetPrefixLength = split(prefix, '/')[1])on subnetId ¦ extend compliant = (subnetPrefixLength <= 24 or subnetPrefixLength == 64) ¦ distinct id,compliant | dfc50f87-3800-424c-937b-ed5f186e7c15
Azure Application Delivery Networking | Network Topology and Connectivity | App Gateway | Security | Subscriptions, AppGW, VNet, WAF, Entra, NVA | Deploy Azure Application Gateway v2 or partner NVAs used for proxying inbound HTTP(S) connections within the landing-zone virtual network and with the apps that they're securing. | Administration of reverse proxies in general and WAF in particular is closer to the application than to networking, so they belong in the same subscription as the app. Centralizing the Application Gateway and WAF in the connectivity subscription might be OK if it is managed by one single team. | Medium | Not verified |  | More info | https://learn.microsoft.com/learn/paths/secure-application-delivery/ |  | 48b662d6-d15f-4512-a654-98f6dfe237de
Azure Application Delivery Networking | Network Topology and Connectivity | App Gateway | Security | DDoS | Use a DDoS Network or IP protection plans for all Public IP addresses in application landing zones. |  | Medium | Not verified |  | More info | https://learn.microsoft.com/learn/paths/secure-networking-infrastructure/ |  | f109e1f3-c79b-4f14-82de-6b5c22314d08
Azure Application Delivery Networking | Network Topology and Connectivity | App Gateway | Reliability |  | Configure autoscaling with a minimum amount of instances of two. |  | Medium | Not verified |  | More info | https://learn.microsoft.com/learn/paths/secure-application-delivery/ | resources ¦ where type =~ 'microsoft.network/applicationGateways' ¦ extend compliant = (isnotnull(properties.autoscaleConfiguration) and properties.autoscaleConfiguration.minCapacity >= 2) ¦ distinct id,compliant | 135bf4ac-f9db-461f-b76b-2ee9e30b12c0
Azure Application Delivery Networking | Network Topology and Connectivity | App Gateway | Reliability | AppGW, ACR | Deploy Application Gateway across Availability Zones |  | Medium | Not verified |  | More info | https://learn.microsoft.com/learn/paths/secure-application-delivery/ | resources ¦ where type =~ 'microsoft.network/applicationGateways' ¦ extend compliant = (isnotnull(zones) and array_length(zones) > 1) ¦ distinct id,compliant | 060c6964-52b5-48db-af8b-83e4b2d85349
Azure Application Delivery Networking | Network Topology and Connectivity | App delivery | Security | WAF, AppGW, FrontDoor, AzurePolicy | When using Front Door and Application Gateway to help protect HTTP/S apps, use WAF policies in Front Door. Lock down Application Gateway to receive traffic only from Front Door. |  | Medium | Not verified |  | More info | https://learn.microsoft.com/learn/paths/secure-networking-infrastructure/ |  | 3f29812b-2363-4cef-b179-b599de0d5973
Azure Application Delivery Networking | Network Topology and Connectivity | Traffic Manager | Reliability | TrafficManager | Use Traffic Manager to deliver global apps that span protocols other than HTTP/S. |  | High | Not verified |  | More info | https://learn.microsoft.com/learn/paths/secure-networking-infrastructure/ |  | cd4cd21b-0881-437f-9e6c-4cfd3e504547
Azure Application Delivery Networking | Network Topology and Connectivity | App delivery | Security | AVD, Entra | If users only need access to internal applications, has Microsoft Entra ID Application Proxy been considered as an alternative to Azure Virtual Desktop (AVD)? |  | Low | Not verified |  | More info | https://learn.microsoft.com/learn/modules/configure-azure-ad-application-proxy/ |  | 3b4b3e88-a459-4ed5-a22f-644dfbc58204
Azure Application Delivery Networking | Network Topology and Connectivity | App delivery | Security | Entra | To reduce the number of firewall ports open for incoming connections in your network, consider using Microsoft Entra ID Application Proxy to give remote users secure and authenticated access to internal applications. |  | Medium | Not verified |  | More info | https://learn.microsoft.com/learn/paths/implement-applications-external-access-azure-ad/ |  | 01ca7cf1-5754-442d-babb-8ba6772e5c30
Azure Application Delivery Networking | Network Topology and Connectivity | Load Balancer | Reliability | LoadBalancer | Use Azure NAT Gateway instead of Load Balancer outbound rules for better SNAT scalability |  | High | Not verified |  | More info |  | resources ¦ where type=='microsoft.network/loadbalancers' ¦ extend countOutRules=array_length(properties.outboundRules) ¦ extend compliant = (countOutRules == 0) ¦ distinct id,compliant | 97a2fd46-64b0-1dfa-b72d-9c8869496d75
Azure Application Delivery Networking | Network Topology and Connectivity | App Gateway | Security | WAF, AppGW | Enable the Azure Application Gateway WAF bot protection rule set. The bot rules detect good and bad bots. |  | High | Not verified |  | More info |  | resources ¦ where type == 'microsoft.network/applicationgatewaywebapplicationfirewallpolicies' ¦ mv-expand properties.managedRules.managedRuleSets ¦ project id, rulesettype = properties_managedRules_managedRuleSets.ruleSetType ¦ extend compliant1 = (rulesettype == 'Microsoft_BotManagerRuleSet') ¦ project id, compliant1 ¦ summarize compliant = max(compliant1) by id | 2f8e81eb-8e68-4026-8b1f-70f9b05f7cf9
Azure Application Delivery Networking | Network Topology and Connectivity | App Gateway | Security | WAF, AppGW, AzurePolicy | Enable request body inspection feature enabled in Azure Application Gateway WAF policy. |  | High | Not verified |  | More info |  |  | 8ea8e0d4-84e8-4b33-aeab-493f6391b4d6
Azure Application Delivery Networking | Network Topology and Connectivity | App Gateway | Security | WAF, AppGW | Tune the Azure Application Gateway WAF in detection mode for your workload. Reduce false positive detections. |  | High | Not verified |  | More info |  |  | a4dd86d3-5ffa-408c-b660-cce073d085b8
Azure Application Delivery Networking | Network Topology and Connectivity | App Gateway | Security | WAF, AppGW, AzurePolicy | Deploy your WAF policy for Application Gateway in 'Prevention' mode. |  | High | Not verified |  | More info |  | resources ¦ where type == 'microsoft.network/frontdoorwebapplicationfirewallpolicies' ¦ project policyName=name, policyId=id,policySku=sku.name, links=properties.securityPolicyLinks, enabledState=properties.policySettings.enabledState, mode=properties.policySettings.mode ¦ mvexpand links ¦ extend securityPolicy=links.id ¦ extend securityPolicyParts=split(securityPolicy, '/') ¦ extend profileId=strcat_array(array_slice(securityPolicyParts, 0, -3), '/') ¦ project id=profileId, compliant=((enabledState=='Enabled') and (mode=='Prevention')), enabledState, mode | baf8e317-2397-4d49-b3d1-0dcc16d8778d
Azure Application Delivery Networking | Network Topology and Connectivity | App Gateway | Security | WAF, AppGW | Add rate limiting to the Azure Application Gateway WAF. Rate limiting blocks clients accidentally or intentionally sending large amounts of traffic in a short period of time. |  | Medium | Not verified |  | More info |  |  | 43fae595-8a32-4299-a69e-0f32c454dcc9
Azure Application Delivery Networking | Network Topology and Connectivity | App Gateway | Security | WAF, AppGW | Use a high threshold for Azure Application Gateway WAF rate limits. High rate limit thresholds avoid blocking legitimate traffic, while still providing protection against extremely high numbers of requests that might overwhelm your infrastructure. |  | Medium | Not verified |  | More info |  |  | 041e0ad8-7b12-4694-a0b7-a0e25ee2470f
Azure Application Delivery Networking | Network Topology and Connectivity | App Gateway | Security |  | If you are not expecting traffic from all geographical regions, use geo-filters to block traffic from non-expected countries. |  | Low | Not verified |  | More info |  |  | 99937189-ff78-492a-b9ca-18d828d82b37
Azure Application Delivery Networking | Network Topology and Connectivity | App Gateway | Security | WAF, AppGW | Specify the unknown (ZZ) location when geo-filtering traffic with the Azure Application Gateway WAF. Avoid accidentally blocking legitimate requests when IP addresses can't be geo-matched. |  | Medium | Not verified |  | More info |  |  | 349a15c1-52f4-4319-9078-3895d95ecafd
Azure Application Delivery Networking | Network Topology and Connectivity | App Gateway | Security | WAF, AppGW | Use the latest Azure Application Gateway WAF rule set version. Rule set updates are regularly updated to take account of the current threat landscape. |  | Medium | Not verified |  | More info |  |  | 6c19dfd5-a61c-436c-9001-491b9b3d0228
Azure Application Delivery Networking | Network Topology and Connectivity | App Gateway | Operations | WAF, AppGW | Add diagnostic settings to save your Azure Application Gateway WAF logs. |  | Medium | Not verified |  | More info |  |  | f84106a2-2e9e-42ac-add6-d3416ecfed53
Azure Application Delivery Networking | Network Topology and Connectivity | App Gateway | Operations | Sentinel, WAF, AppGW | Send Azure Application Gateway WAF logs to Microsoft Sentinel. |  | Medium | Not verified |  | More info |  |  | 92664c60-47e3-4591-8b1b-8d557656e686
Azure Application Delivery Networking | Network Topology and Connectivity | App Gateway | Operations | WAF, AppGW | Define your Azure Application Gateway WAF configuration as code. By using code, you can more easily adopt new rule set version and gain additional protection. |  | Medium | Not verified |  | More info |  |  | ba0e9b26-6e0d-4ec8-8541-023c00afd5b7
Azure Application Delivery Networking | Network Topology and Connectivity | App Gateway | Operations | WAF, AzurePolicy | Use WAF Policies instead of the legacy WAF configuration. |  | Medium | Not verified |  | More info |  |  | f17ec301-8470-4afd-aabc-c1fdfe47dcc0
Azure Application Delivery Networking | Network Topology and Connectivity | App Gateway | Security | VPN, AppGW, ExpressRoute, VNet | Filter inbound traffic in the backends so that they only accept connections from the Application Gateway subnet, for example with NSGs. |  | Medium | Not verified |  | More info |  |  | d4eb8667-f8cb-4cdd-94e6-2f967ba98f88
Azure Application Delivery Networking | Network Topology and Connectivity | App Gateway | Security |  | You should encrypt traffic to the backend servers. |  | High | Not verified |  | More info |  |  | a66f0fd8-2ca4-422e-8df3-235148127ca2
Azure Application Delivery Networking | Network Topology and Connectivity | App Gateway | Security | WAF | You should use a Web Application Firewall. |  | High | Not verified |  | More info |  |  | 3dba65cb-834d-44d8-a3ca-a6aa2f1587be
Azure Application Delivery Networking | Network Topology and Connectivity | App Gateway | Security |  | Redirect HTTP to HTTPS |  | Medium | Not verified |  | More info |  |  | 0158fcb6-0bc1-4687-832f-cc7c359c22d2
Azure Application Delivery Networking | Network Topology and Connectivity | App Gateway | Operations |  | Use gateway-managed cookies to direct traffic from a user session to the same server for processing |  | Medium | Not verified |  | More info |  |  | bb697864-1b4c-43af-8667-90cc69aaed5f
Azure Application Delivery Networking | Network Topology and Connectivity | App Gateway | Security |  | Enable connection draining during planned service updates to prevent connection loss to existing members of the backend pool |  | High | Not verified |  | More info |  |  | ff353ad8-15fb-4ae8-9fc5-a85a36d36a35
Azure Application Delivery Networking | Network Topology and Connectivity | App Gateway | Operations |  | Create custom error pages to display a personalized user experience |  | Low | Not verified |  | More info |  |  | c8741f03-45a4-4183-a6b8-139e0773b8b5
Azure Application Delivery Networking | Network Topology and Connectivity | App Gateway | Security |  | Edit HTTP requests and response headers for easier routing and information exchange between the client and server |  | Medium | Not verified |  | More info |  |  | f850d46f-f5d7-4b17-b48c-a780741402e1
Azure Application Delivery Networking | Network Topology and Connectivity | App Gateway | Performance | FrontDoor | Configure Front Door to optimize global web traffic routing and top-tier end-user performance, and reliability through quick global failover |  | Medium | Not verified |  | More info |  |  | eadc3164-4a0f-461c-85f1-1a372c04dfd1
Azure Application Delivery Networking | Network Topology and Connectivity | App Gateway | Performance |  | Use transport layer load balancing |  | Medium | Not verified |  | More info |  |  | 29dcc19f-a8fa-4c35-8281-290577538793
Azure Application Delivery Networking | Network Topology and Connectivity | App Gateway | Security |  | Configure routing based on host or domain name for multiple web applications on a single gateway |  | Medium | Not verified |  | More info |  |  | 276898c1-af5e-4819-9e8e-049c7801ab9d
Azure Application Delivery Networking | Network Topology and Connectivity | App Gateway | Security | Entra | Centralize SSL certificate management to reduce encryption and decryption overhead from a backend server farm |  | Medium | Not verified |  | More info |  |  | 5fe365b6-58e8-47ed-a8cf-5163850380a2
Azure Application Delivery Networking | Network Topology and Connectivity | App Gateway | Security | AppGW | Use Application Gateway for native support for WebSocket and HTTP/2 protocols |  | Low | Not verified |  | More info |  |  | fa64b4dd-35c2-4047-ac5c-45dfbf8b0db9
PostgreSQL Review Checklist | Operations Management | Best Practices | Reliability | SQL | Leverage Flexible Server |  | Medium | Not verified |  | More info |  |  | 65285269-441c-44bf-9d3e-0844276d4bdc
PostgreSQL Review Checklist | Operations Management | Best Practices | Reliability | SQL | Leverage Availability Zones where regionally applicable |  | High | Not verified |  | More info |  |  | 016ccf31-ae5a-41eb-9888-9535e227896d
PostgreSQL Review Checklist | Operations Management | Best Practices | Reliability | SQL | Leverage cross-region read replicas for BCDR |  | Medium | Not verified |  | More info |  |  | 31b67c67-be59-4519-8083-845d587cb391
Cognitive Services Review Checklist | Operations Management | Best Practice | Reliability |  | Leverage FTA HandBook for Cognitive Services |  | Medium | Not verified |  | More info |  |  | 21c30d25-ffb7-4f6a-b9ea-b3fec328f787
Cognitive Services Review Checklist | Operations Management | Backup | Reliability | Backup | Backup Your Prompts |  | Medium | Not verified |  | More info |  |  | 78c34698-16b2-4763-aefe-1b9b599de0d5
Cognitive Services Review Checklist | Operations Management | Backup | Reliability | ASR, Backup | Business Continuity and Disaster Recovery (BCDR) considerations with Azure OpenAI Service |  | High | Not verified |  | More info |  |  | 750ab2ab-039d-4a6d-95d7-c892adb107d5
Cognitive Services Review Checklist | Operations Management | Backup | Reliability | Backup | Backup Your ChatGPT conversations |  | Medium | Not verified |  | More info |  |  | 325af625-ca44-4e46-a5e2-223ace8bb123
Cognitive Services Review Checklist | Operations Management | DevOps | Reliability |  | CI/CD for custom speech |  | Medium | Not verified |  | More info |  |  | 07ca5f17-f154-4e3a-a369-2829e7e31618
Cognitive Services Review Checklist | Operations Management | QnA Service | Reliability |  | Move a knowledge base using export-import |  | Low | Not verified |  | More info |  |  | 3687a046-7a1f-4893-9bda-43324f248116
Logic Apps checklist | BC and DR | High Availability | Reliability |  | Select the right Logic App hosting plan based on your business & SLO requirements |  | High | Not verified |  | More info |  |  | 3b7a56de-5020-4642-b3cb-c976e80b6d6d
Logic Apps checklist | BC and DR | High Availability | Reliability |  | Protect logic apps from region failures with zone redundancy and availability zones |  | High | Not verified |  | More info |  |  | 3d7008bd-6bc1-4b03-8aa8-ec2a3b55786a
Logic Apps checklist | BC and DR | High Availability | Reliability |  | Consider a Cross-Region DR strategy for critical workloads |  | High | Not verified |  | More info |  |  | 1cda768f-a206-445d-8234-56f6a6e7286e
Logic Apps checklist | BC and DR | High Availability | Reliability | AppSvc | If deploying to an Isolated environment, use or migrate to App Service Environment (ASE) v3 |  | High | Not verified |  | More info |  |  | 82118ec5-ed6f-4c68-9471-eb0da98a1b34
Logic Apps checklist | Application Deployment | CI/CD | Operations |  | Leverage Azure DevOps or GitHub to streamline CI/CD and safeguard your Logic App code |  | Medium | Not verified |  | More info |  |  | 74275fa5-9e08-4c7e-b096-13b538fe1501
Azure Function Review | BC and DR | High Availability | Reliability |  | Select the right Function hosting plan based on your business & SLO requirements |  | High | Not verified |  | More info |  |  | 4238f409-2ea0-43be-a06b-2a993c98aa7b
Azure Function Review | BC and DR | High Availability | Reliability |  | Leverage Availability Zones where regionally applicable (not available for Consumption tier) |  | High | Not verified |  | More info |  |  | a9808100-d640-4f77-ac56-1ec0600f6752
Azure Function Review | BC and DR | High Availability | Reliability |  | Consider a Cross-Region DR strategy for critical workloads |  | Medium | Not verified |  | More info |  |  | 5969d03e-eacf-4042-b127-73c55e3575fa
Azure Function Review | BC and DR | High Availability | Reliability | AppSvc | If deploying to an Isolated environment, use or migrate to App Service Environment (ASE) v3 |  | High | Not verified |  | More info |  |  | 47a0aae0-d8a0-43b1-9791-e934dee3754c
Azure Function Review | BC and DR | High Availability | Reliability | AppSvc | Ensure 'Always On' is enabled for all Function Apps running on App Service Plan |  | High | Not verified |  | More info |  |  | 17232891-f89f-4eaa-90f1-3b34bf798ed5
Azure Function Review | BC and DR | High Availability | Reliability | Storage | Pair a Function App to its own storage account. Try not to re-use storage accounts for Function Apps unless they are tightly coupled |  | Medium | Not verified |  | More info |  |  | 40a325c2-7c0e-49e6-86d8-c273b4dc21ba
Azure Function Review | Application Deployment | CI/CD | Operations |  | Leverage Azure DevOps or GitHub to streamline CI/CD and safeguard your Function App code |  | Medium | Not verified |  | More info |  |  | bb42650c-257d-4cb0-822a-131138b8e6f0
CosmosDB Review Checklist | Operations Management | Best Practices | Reliability | CosmosDB | FTA Resiliency Playbook |  | Medium | Not verified |  | More info |  |  | 43e52f47-22d9-428c-8b1c-d521e54a29a9
CosmosDB Review Checklist | Operations Management | High Availability | Reliability | CosmosDB | Leverage Availablity Zones where regionally applicable and ofcourse if the service offers it |  | High | Not verified |  | More info |  |  | de39ac0e-7c28-4dc9-9565-7202bff4564b
CosmosDB Review Checklist | Operations Management | High Availability | Reliability | CosmosDB | Run multiple replicas of the database (>1 ) in Prod |  | Medium | Not verified |  | More info |  |  | 0d934a34-8b26-43e7-bd60-513a3649906e
CosmosDB Review Checklist | Operations Management | High Availability | Reliability | CosmosDB, ACR | Leverage Multi-Region Writes | Multi-region writes capability allows you to take advantage of the provisioned throughput for your databases and containers across the globe | Medium | Not verified |  | More info |  |  | bad38ead-53cc-47de-8d8a-aab3571449ab
CosmosDB Review Checklist | Operations Management | High Availability | Reliability | CosmosDB, ACR | Distribute your data globally | Span Cosmos account across two or more regions with multi-region writes | Medium | Not verified |  | More info |  |  | 8153d89f-89dc-47b3-9be2-b1a27f7b9e91
CosmosDB Review Checklist | Operations Management | High Availability | Reliability | CosmosDB | Choose from several well-defined consistency models | Choose from various consistency levels such as Eventual, Consistent Prefix, Session, Bounded Staleness and strong | High | Not verified |  | More info |  |  | 9f8ea848-25ec-4140-bc32-2758e6ee9ac0
CosmosDB Review Checklist | Operations Management | High Availability | Reliability | CosmosDB | Enable Service managed failover | Maintain business continuity during regional outages. Azure Cosmos DB supports service-managed failover during a regional outage. During a regional outage, Azure Cosmos DB continues to maintain its latency, availability, consistency, and throughput SLAs. To help make sure that your entire application is highly available, Azure Cosmos DB offers a manual failover API to simulate a regional outage. By using this API, you can carry out regular business continuity drills. | Medium | Not verified |  | More info |  |  | a47e4d1e-bb79-43f9-bf87-69e1032b72fe
CosmosDB Review Checklist | Operations Management | Backup Strategy | Reliability | Storage, CosmosDB, Backup | Enable Automatic Backups | Azure Cosmos DB automatically takes backups of your data at regular intervals. The automatic backups are taken without affecting the performance or availability of the database operations. All the backups are stored separately in a storage service. | Medium | Not verified |  | More info | https://learn.microsoft.com/learn/modules/explore-basic-services-identity-types/ |  | 3499c9c1-133d-42f7-a4b1-a5bd06ff1a90
CosmosDB Review Checklist | Operations Management | Backup Strategy | Reliability | CosmosDB, Backup | Perform Periodic Backups | This mode is the default backup mode for all existing accounts. In this mode, backup is taken at a periodic interval and the data is restored by creating a request with the support team. In this mode, you configure a backup interval and retention for your account. The maximum retention period extends to a month. The minimum backup interval can be one hour. | Medium | Not verified |  | More info | https://learn.microsoft.com/learn/paths/manage-identity-and-access/ |  | a6eb33f6-005c-4d92-9286-7655672d6121
CosmosDB Review Checklist | Operations Management | Backup Strategy | Reliability | CosmosDB, Backup | Continous Backup with point-in-time restore in Azure Cosmos DB | Continous 7 day retention and 30 day retention backups. Azure Cosmos DB performs data backup in the background without consuming any extra provisioned throughput (RUs) or affecting the performance and availability of your database. Continuous backups are taken in every region where the account exists. | Medium | Not verified |  | More info | https://learn.microsoft.com/learn/modules/create-custom-azure-roles-with-rbac/ |  | d43918a8-cd28-49be-b6b1-7cb8245461e1
Azure DevOps | Version Control | Branching Policy | Operations | AzurePolicy | Branch Policies | Implement branching policy in Azure DevOps | High | Not verified |  | More info |  |  | eda1dae2-cc85-4c47-a6b7-81cca0e6c465
Azure DevOps | Version Control | Branching Policy | Operations | AzurePolicy | Branching strategy | Understand branch strategy such as GitFlow or GitHub Flow | High | Not verified |  | More info |  |  | bc288bec-6a16-4ca7-8444-51e1add34529
Azure DevOps | Version Control | Branching Policy | Operations | AzurePolicy | Understand GitFlow Branch Strategy | Understand how teams work with git | High | Not verified |  | More info |  |  | ec723823-7a15-41c5-ab4e-401914387e5c
Azure DevOps | Version Control | Branching Policy | Operations | AzurePolicy | Pull Request Review | Merge into higher branches after two or more reviewers in a PR | High | Not verified |  | More info |  |  | a9c26c9c-32ab-45bd-8c69-98a246e33899
Azure DevOps | Version Control | Branching Policy | Operations | AzurePolicy | Access Control to the Branch | Implement access control to the branches | Medium | Not verified |  | More info |  |  | 7e41c77d-68cb-46a2-8ac1-9f916d697d8e
Azure DevOps | Version Control | Security | Security |  | Code Scan | Perform SAST code scan | High | Not verified |  | More info |  |  | adfd27bd-e187-401a-a252-baa9b68a088c
Azure DevOps | Version Control | Practice | Operations |  | TFVC as Code Repository | Understand TFVC as Code Repo | Low | Not verified |  | More info |  |  | 9a8f822b-8eb9-4d1b-a77f-26e5e6beba8e
Azure DevOps | Version Control | Practice | Operations |  | Choose Right version control | Compare Git vs TFVC for your project | Low | Not verified |  | More info |  |  | d4f3437b-c336-4d71-9f27-a71eee0b9b5d
Azure DevOps | Azure Boards | Team Planning | Operations |  | Configure your teams | Set up your team management | High | Not verified |  | More info |  |  | 8defd5d7-21d4-41d2-900c-807bf9eab40f
Azure DevOps | Azure Boards | Team Planning | Operations |  | Configure your sprints | Start scheduling sprints | Medium | Not verified |  | More info |  |  | 9ed5b354-78d4-447a-a26c-2863c00f1cac
Azure DevOps | Azure Boards | Team Planning | Operations |  | Choose Work Item types | Set up your work item heirarchy | Low | Not verified |  | More info |  |  | 699ef1d5-a83d-4e5d-b36c-1c81870a0bc5
Azure DevOps | Azure Boards | Team Planning | Operations |  | Select a WIT Process | WIT Processes available in Azure DevOps | High | Not verified |  | More info |  |  | c1e43a18-658d-4285-aed6-7179b825546d
Azure DevOps | Azure Boards | Tool Integration | Operations |  | GitHub Integration | Use Azure Boards with GitHub | Low | Not verified |  | More info |  |  | f2aee455-3afc-4833-a248-726dd68c5b5c
Azure DevOps | Azure Boards | Process Planning | Operations |  | Understand Agile Vs Scrum | Understand the methologies | Medium | Not verified |  | More info |  |  | 2925394b-69b9-4d37-aac4-3bc68d1d7665
Azure DevOps | Azure Boards | Reporting | Operations |  | Dashboard | Create Dashboard and PowerBI reports | Medium | Not verified |  | More info |  |  | 7246b448-564b-44dd-94a7-59c7633bd2a1
Azure DevOps | Azure Boards | Reporting | Operations |  | Refine your backlog | Set up backlog | Medium | Not verified |  | More info |  |  | a27a764a-90be-40e3-98ee-293c1bd363ca
Azure DevOps | Azure Boards | Reporting | Operations |  | Visualize Relationships | Link your work items | Medium | Not verified |  | More info |  |  | aab75719-49ab-4919-9dc9-fc9d1bb84b37
Azure DevOps | Azure Pipelines | Reporting | Operations |  | Review Team Velocity | View the velocity report | Low | Not verified |  | More info |  |  | b5a67fcb-9ed5-4b35-978d-447a826c2863
Azure DevOps | Azure Pipelines | Continuous Integration | Operations |  | Set up pipeline | Create your first pipeline | High | Not verified |  | More info |  |  | c00f1cac-699e-4f1d-9a83-de5de36c1c81
Azure DevOps | Azure Pipelines | Continuous Integration | Operations |  | Set Build triggers | Specify events that trigger pipelines | High | Not verified |  | More info |  |  | 870a0bc5-c1e4-43a1-a658-d2858ed67179
Azure DevOps | Azure Pipelines | Continuous Integration | Operations |  | Customize YAML Pipeline | Use YAML to create build pipeline | Low | Not verified |  | More info |  |  | b825546d-f2ae-4e45-93af-c8339248726d
Azure DevOps | Azure Pipelines | Continuous Integration | Operations |  | Use GUI for pipeline | Use classic GUI editor to set up pipeline | Medium | Not verified |  | More info |  |  | d68c5b5c-2925-4394-a69b-9d379ac43bc6
Azure DevOps | Azure Pipelines | Continuous Integration | Operations |  | Configure Templates | Set up templates, parameters and expressions | Medium | Not verified |  | More info |  |  | 8d1d7665-7246-4b44-a564-b4dd74a759c7
Azure DevOps | Azure Pipelines | Continuous Integration | Operations |  | Jobs | Set up jobs, stages and dependencies | High | Not verified |  | More info |  |  | 633bd2a1-a27a-4764-a90b-e0e378ee293c
Azure DevOps | Azure Pipelines | Continuous Integration | Operations |  | Conditions and Demands | Set up conditions and Demands | Medium | Not verified |  | More info |  |  | 1bd363ca-aab7-4571-a49a-b9193dc9fc9d
Azure DevOps | Azure Pipelines | Continuous Integration | Operations |  | Variables | Define Variables | High | Not verified |  | More info |  |  | 1bb84b37-b5a6-47fc-a9ed-5b35478d447a
Azure DevOps | Azure Pipelines | Continuous Deployment | Operations |  | Deployment Pipeline | Set up your deployment pipeline | High | Not verified |  | More info |  |  | 826c2863-c00f-41ca-a699-ef1d5a83de5d
Azure DevOps | Azure Pipelines | Continuous Deployment | Operations |  | Release branch | Select correct branches to deploy from | Medium | Not verified |  | More info | https://learn.microsoft.com/azure/active-directory/managed-identities-azure-resources/overview |  | e36c1c81-870a-40bc-9c1e-43a18658d285
Azure DevOps | Azure Pipelines | Continuous Deployment | Operations |  | Deploy to Azure | use relevant template to deploy to azure | Medium | Not verified |  | More info |  |  | 8ed67179-b825-4546-bf2a-ee4553afc833
Azure DevOps | Azure Pipelines | Continuous Deployment | Operations |  | Approvals and Checks | Define Release Approvals and pre deployment checks | Medium | Not verified |  | More info | https://learn.microsoft.com/learn/modules/azure-ad-privileged-identity-management/ |  | 9248726d-d68c-45b5-a292-5394b69b9d37
Azure DevOps | Azure Pipelines | Continuous Deployment | Operations |  | Gates | Define Gates and post deployment checks | Medium | Not verified |  | More info |  |  | 9ac43bc6-8d1d-4766-9724-6b448564b4dd
Azure DevOps | Azure Pipelines | Continuous Deployment | Operations |  | Azure Function Checks | Define Azure Function and REST API Checks | Low | Not verified |  | More info | https://learn.microsoft.com/learn/paths/implement-resource-mgmt-security/ |  | 74a759c7-633b-4d2a-8a27-a764a90be0e3
Azure DevOps | Azure Pipelines | Continuous Deployment | Operations |  | Pipline Reports | Review pipeline reports | High | Not verified |  | More info | https://learn.microsoft.com/learn/modules/plan-implement-administer-conditional-access/ |  | 78ee293c-1bd3-463c-aaab-7571949ab919
Azure DevOps | Azure Pipelines | Analytics | Operations |  | Pipeline Result Trend | configure Trend Result widget | Medium | Not verified |  | More info | https://learn.microsoft.com/learn/modules/secure-aad-users-with-mfa/ |  | 3dc9fc9d-1bb8-44b3-9b5a-67fcb9ed5b35
Azure DevOps | Azure Pipelines | Analytics | Operations |  | Work Tracking with Pipeline | Connect with WIT to visualize work | Medium | Not verified |  | More info | https://learn.microsoft.com/learn/paths/azure-administrator-manage-identities-governance/ |  | 478d447a-826c-4286-9c00-f1cac699ef1d
Azure DevOps | Azure Pipelines | Continuous Deployment | Operations |  | Agents and agent pools | Understand agent pools | Medium | Not verified |  | More info | https://learn.microsoft.com/learn/modules/azure-ad-privileged-identity-management/ |  | 5a83de5d-e36c-41c8-8870-a0bc5c1e43a1
Azure DevOps | Azure Pipelines | Continuous Deployment | Operations |  | Deployment Groups | Understand and provision Deployment Groups when required | Low | Not verified |  | More info | https://learn.microsoft.com/learn/modules/explore-basic-services-identity-types/ |  | 8658d285-8ed6-4717-ab82-5546df2aee45
Azure DevOps | Azure Pipelines | Continuous Deployment | Operations | AKS | Deploy to Kubernetes | Understand Kubernetes Deployment | Low | Not verified |  | More info | https://learn.microsoft.com/learn/paths/manage-identity-and-access/ |  | 53afc833-9248-4726-bd68-c5b5c2925394
Azure DevOps | Azure Pipelines | Security | Security |  | DAST Scan | Perform Dynamic Security Testing | Medium | Not verified |  | More info | https://learn.microsoft.com/learn/modules/create-custom-azure-roles-with-rbac/ |  | b69b9d37-9ac4-43bc-98d1-d76657246b44
Azure DevOps | Azure Pipelines | Security | Security |  | Service Connections | Manage Service Connections | Medium | Not verified |  | More info | https://learn.microsoft.com/learn/paths/secure-your-cloud-data/ |  | 8564b4dd-74a7-459c-9633-bd2a1a27a764
Azure DevOps | Azure Pipelines | Security | Security | AzurePolicy | Retention Policies | Set data retention policies for CI and CD | Medium | Not verified |  | More info | https://learn.microsoft.com/learn/modules/azure-active-directory/ |  | a90be0e3-78ee-4293-a1bd-363caaab7571
Azure DevOps | Azure Pipelines | Administration | Operations |  | Parallel Pipelines | Set up and pay for concurrent pipelines | Low | Not verified |  | More info | https://learn.microsoft.com/learn/modules/implement-hybrid-identity-windows-server/ |  | 949ab919-3dc9-4fc9-b1bb-84b37b5a67fc
Azure DevOps | Azure Pipelines | Security | Security |  | Pipeline Permissions | Set pipeline permissions | Medium | Not verified |  | More info | https://learn.microsoft.com/learn/paths/implement-windows-server-iaas-virtual-machine-identity/ |  | b9ed5b35-478d-4447-a826-c2863c00f1ca
Azure DevOps | Azure Pipelines | Security | Security |  | Pipeline Users | Add users to pipeline | Low | Not verified |  | More info | https://learn.microsoft.com/learn/paths/implement-applications-external-access-azure-ad/ |  | c699ef1d-5a83-4de5-be36-c1c81870a0bc
Azure DevOps | Azure Artifact | Configuration | Operations |  | Artifact In Pipeline | Configure Artifacts | Medium | Not verified |  | More info | https://learn.microsoft.com/learn/modules/design-identity-security-strategy/ |  | 5c1e43a1-8658-4d28-98ed-67179b825546
Azure DevOps | Azure Artifact | Configuration | Operations |  | Publish and download Artifact | Publish and consume artifact in pipeline | Medium | Not verified |  | More info | https://learn.microsoft.com/azure/architecture/example-scenario/identity/adds-extend-domain |  | df2aee45-53af-4c83-9924-8726dd68c5b5
Azure DevOps | Azure Artifact | Configuration | Operations |  | NuGet | Publish NuGet packages with artifacts | Low | Not verified |  | More info | https://learn.microsoft.com/azure/role-based-access-control/overview |  | c2925394-b69b-49d3-99ac-43bc68d1d766
Azure DevOps | Azure Artifact | Configuration | Operations |  | Maven | Publish Maven packages with artifacts | Low | Not verified |  | More info |  |  | 57246b44-8564-4b4d-b74a-759c7633bd2a
Azure DevOps | Azure Artifact | Configuration | Operations |  | NPM | Publish NPM packages with artifacts | Low | Not verified |  | More info |  |  | 1a27a764-a90b-4e0e-978e-e293c1bd363c
Azure DevOps | Azure Artifact | Configuration | Operations |  | Best Practices | Best Practices to work with Azure Artifact | Medium | Not verified |  | More info |  |  | aaab7571-949a-4b91-a3dc-9fc9d1bb84b3
Azure DevOps | DevOps Practice | Practice | Operations | Monitor | What to monitor? | What is monitoring? | High | Not verified |  | More info |  |  | 7b5a67fc-b9ed-45b3-9478-d447a826c286
Azure DevOps | DevOps Practice | Practice | Operations |  | Safe Deployment Practices | Progressive Exposure Strategy | Medium | Not verified |  | More info |  |  | 3c00f1ca-c699-4ef1-b5a8-3de5de36c1c8
Azure DevOps | DevOps Practice | Practice | Operations |  | Case Study | Microsoft runs reliable systems with DevOps | Low | Not verified |  | More info | https://learn.microsoft.com/azure/azure-monitor/logs/design-logs-deployment |  | 1870a0bc-5c1e-443a-8865-8d2858ed6717
Azure DevOps | DevOps Practice | Practice | Security |  | DevSecOps | Security in DevOps | Medium | Not verified |  | More info |  |  | 9b825546-df2a-4ee4-953a-fc8339248726
Azure DevOps | DevOps Practice | Practice | Security |  | DevSecops | Enable DevSecops with Azure And GitHub | Low | Not verified |  | More info | https://learn.microsoft.com/learn/paths/architect-infrastructure-operations/ |  | dd68c5b5-c292-4539-9b69-b9d379ac43bc
Azure DevOps | DevOps Practice | Practice | Security | RBAC | Secure DevOps Govenance | Mirror RBAC in DevOps | Low | Not verified |  | More info | https://learn.microsoft.com/learn/paths/architect-infrastructure-operations/ |  | 68d1d766-5724-46b4-9856-4b4dd74a759c
Azure DevOps | DevOps Practice | Practice | Security |  | Azure DevOps Governance | Governance when using CI/CD | Medium | Not verified |  | More info | https://learn.microsoft.com/learn/paths/implement-resource-mgmt-security/ |  | 7633bd2a-1a27-4a76-9a90-be0e378ee293
Azure Event Hub Review | Security | Data Protection | Security | EventHubs | Use customer-managed key option in data at rest encryption when required | Azure Event Hub provides encryption of data at rest. If you use your own key, the data is still encrypted using the Microsoft-managed key, but in addition the Microsoft-managed key will be encrypted using the customer-managed key. | Low | Not verified |  | More info | https://learn.microsoft.com/learn/modules/plan-implement-administer-conditional-access/ |  | 7aaf12e7-b94e-4f6e-847d-2d92981b1cd6
Azure Event Hub Review | Security | Data Protection | Security | EventHubs | Enforce a minimum required version of Transport Layer Security (TLS) for requests | Azure Event Hubs namespaces permit clients to send and receive data with TLS 1.0 and above. To enforce stricter security measures, you can configure your Event Hubs namespace to require that clients send and receive data with a newer version of TLS. If an Event Hubs namespace requires a minimum version of TLS, then any requests made with an older version will fail. | Medium | Not verified |  | More info | https://learn.microsoft.com/learn/modules/secure-aad-users-with-mfa/ |  | d2f54b29-769e-43a6-a0e7-828ac936657e
Azure Event Hub Review | Security | Identity and Access Management | Security | EventHubs, RBAC, AzurePolicy, Entra, TrafficManager | Avoid using root account when it is not necessary | When you create an Event Hubs namespace, a policy rule named RootManageSharedAccessKey is automatically created for the namespace. This policy has manage permissions for the entire namespace. It�s recommended that you treat this rule like an administrative root account and don�t use it in your application. Using AAD as an authentication provider with RBAC is recommended. | Medium | Not verified |  | More info | https://learn.microsoft.com/learn/paths/azure-administrator-manage-identities-governance/ |  | 13b0f566-4b1e-4944-a459-837ee79d6c6d
Azure Event Hub Review | Security | Identity and Access Management | Security | VM, EventHubs, Storage, AKV, Entra | When possible, your application should be using a managed identity to authenticate to Azure Event Hub. If not, consider having the storage credential (SAS, service principal credential) in Azure Key Vault or an equivalent service | Managed identities for Azure resources can authorize access to Event Hubs resources using Azure AD credentials from applications running in Azure Virtual Machines (VMs), Function apps, Virtual Machine Scale Sets, and other services. By using managed identities for Azure resources together with Azure AD authentication, you can avoid storing credentials with your applications that run in the cloud. | Medium | Not verified |  | More info | https://learn.microsoft.com/learn/modules/azure-ad-privileged-identity-management/ |  | 3a365a5c-7acb-4e48-abd5-4cd79f2e8776
Azure Event Hub Review | Security | Identity and Access Management | Security | EventHubs, Entra, RBAC | Use least privilege data plane RBAC | When creating permissions, provide fine-grained control over a client's access to Azure Event Hub. Permissions in Azure Event Hub can and should be scoped to the individual resource level e.g. consumer group, event hub entity, event hub namespaces, etc. | High | Not verified |  | More info | https://learn.microsoft.com/learn/modules/explore-basic-services-identity-types/ |  | 8357c559-675c-45ee-a5b8-6ad8844ce3b2
Azure Event Hub Review | Security | Monitoring | Security | EventHubs, Monitor, VNet | Enable logging for security investigation. Use Azure Monitor to captured metrics and logs such as resource logs, runtime audit logs and Kafka logs | Azure Event Hub resource logs include operational logs, virtual network and Kafka logs. Runtime audit logs capture aggregated diagnostic information for all data plane access operations (such as send or receive events) in Event Hubs. | Medium | Not verified |  | More info | https://learn.microsoft.com/learn/paths/manage-identity-and-access/ |  | b38b875b-a1cf-4104-a900-3a4d3ce474db
Azure Event Hub Review | Security | Networking | Security | PrivateLink, EventHubs, VNet | Consider using private endpoints to access Azure Event Hub and disable public network access when applicable. | Azure Event Hub by default has a public IP address and is Internet-reachable. Private endpoints allow traffic between your virtual network and Azure Event Hub traverses over the Microsoft backbone network. In addition to that, you should disable public endpoints if those are not used. | Medium | Not verified |  | More info | https://learn.microsoft.com/learn/modules/azure-ad-privileged-identity-management/ |  | 5abca2a4-eda1-4dae-8cc9-5d48c6b791dc
Azure Event Hub Review | Security | Networking | Security | EventHubs | Consider only allowing access to Azure Event Hub namespace from specific IP addresses or ranges | With IP firewall, you can restrict public endpoint further to only a set of IPv4 addresses or IPv4 address ranges in CIDR (Classless Inter-Domain Routing) notation. | Medium | Not verified |  | More info | https://learn.microsoft.com/learn/paths/implement-resource-mgmt-security/ |  | a0e6c465-89e5-458b-a37d-3974d1112dbd
Azure Event Hub Review | Operations Management | Best Practices | Reliability | EventHubs | Leverage FTA Resillency HandBook |  | Medium | Not verified |  | More info |  |  | 31d41e36-11c8-417b-8afb-c410d4391898
Azure Event Hub Review | Operations Management | Zone Redudancy | Reliability | EventHubs, ACR | Leverage Availability Zones if regionally applicable | This will be turned on automatically for a new EH namespace created from the portal with Premium, Dedicated, or Standard SKUs in a zone-enabled region. Both the EH metadata and the event data itself are replicated across zones | High | Not verified |  | More info |  |  | f15bce21-9e4a-40eb-9787-9424d226786d
Azure Event Hub Review | Operations Management | Best Practices | Reliability | EventHubs | Use the Premium or Dedicated SKUs for predicable performance |  | Medium | Not verified |  | More info |  |  | 20b56c56-ad58-4519-8f82-735c586bb281
Azure Event Hub Review | Operations Management | Geo Redudancy | Reliability | ASR, EventHubs | Plan for Geo Disaster Recovery using Active Passive configuration | The built-in geo-disaster recovery feature, when enabled, ensures that the entire configuration of anamespace (Event Hubs, Consumer Groups and settings) is continuously replicated from a primary namespace to a secondary namespace, and it allows a once-only failover move from the primary to the secondary at any time. Active/Passive feature is designed to make it easier to recover from and abandon a failed Azure region without having to change application configurations | High | Not verified |  | More info |  |  | dc15a1c0-75ee-49f1-90ac-ccd579376bcd
Azure Event Hub Review | Operations Management | Geo Redudancy | Reliability | ASR, EventHubs | For Business Critical Applications, use Active Active configuration | Should be used for DR configurations where an outage or loss of event data in the downed region cannot be tolerated. For these cases, follow the replication guidance and do not use the built-in geo-disaster recovery capability (active/passive). With Active/Active, Maintain multiple Event Hubs in different regions and namespaces, and events will be replicated between the hubs | Medium | Not verified |  | More info |  |  | 6e31b67d-67ba-4591-89c0-9e805d597c7e
Azure Event Hub Review | Operations Management | Reliability | Reliability | EventHubs | Design Resilient Event Hubs |  | Medium | Not verified |  | More info |  |  | 9ced16ad-d186-4f0a-a241-a999a68af77c
Recovery Services Vault Checklist | Operations Management | Replication | Reliability |  | Capacity planning is required to make sure you have sufficient bandwidth for replication and an estimated number of CPU cores & disk types that will be needed in Azure for failover |  | High | Not verified |  | More info |  |  | cb7da8cf-aa62-4a15-a495-6da97dc3a242
Recovery Services Vault Checklist | Operations Management | Replication | Reliability | ASR, VM, AzurePolicy | Use Azure Policy to ensure that all critical Azure VMs are protected with ASR |  | High | Not verified |  | More info |  |  | 67b23587-05a1-4652-aded-fa8a488cdec4
Recovery Services Vault Checklist | Operations Management | Replication | Reliability | VM | Define recovery plans to automate the failover sequence for VMs. You can also include automation scripts to reduce manual steps and improve recovery time |  | Medium | Not verified |  | More info |  |  | 862bc3bc-14be-4b7f-96e8-d9b3bec228e7
Recovery Services Vault Checklist | Operations Management | Data Protection | Reliability |  | Enable and LOCK immutability for vaults. This ensures recovery points cannot be deleted before their intended expiry |  | Medium | Not verified |  | More info |  |  | 437b1736-db55-4f67-a613-334bd09dc234
Recovery Services Vault Checklist | Operations Management | Data Protection | Reliability |  | Enable 'Always-on soft delete' for vaults protecting critical workloads |  | Medium | Not verified |  | More info |  |  | 19db6128-1265-404b-a47a-493a08042729
Recovery Services Vault Checklist | Operations Management | Redudancy | Reliability | Storage | When creating Recovery Service Vaults choose the best storage redundancy option for your requirements. Vaults support local, geo and zone redundancy but this setting cannot be changed once the vault is protecting one or more resources |  | Medium | Not verified |  | More info |  |  | 4798b158-8b31-4aa5-9ceb-54445135a227
Azure Virtual Desktop Review | Business Continuity and Disaster Recovery | Compute | Reliability | Subscriptions, ASR, AVD, VM | Determine the expected High Availability SLA for applications/desktops published through AVD | AVD control plane does not offer a financially backed service level agreement. We strive to attain at least 99.9% availability for the Azure Virtual Desktop service URLs. The availability of the session host virtual machines in your subscription is covered by the Virtual Machines SLA. Dependent resources/services and infrastructure availability must be also considered to properly satisfy global high-availability requirements. | High | Not verified |  | More info |  |  | 56c57ba5-9119-4bf8-b8f5-c586c7d9cdc1
Azure Virtual Desktop Review | Business Continuity and Disaster Recovery | Compute | Reliability | Storage, ASR, AVD, VM | Assess Geo Disaster Recovery requirements for AVD Host Pools | 'Active-Active' model can be achieved with multiple host pools in different regions. A single Host Pool with VMs from different regions is not recommended. If multiple pools for same users will be used, the problem of how to synchronize/replicate user profiles must be solved. FSLogix Cloud Cache could be used, but need to be carefully reviewed and planned, or customers can decide to do not synchronize/replicate at all. 'Active-Passive' can be achieved using Azure Site Recovery (ASR) or on-demand Pool deployment with automated mechanism. For a detailed discussion on multi-region BCDR, please read the companion article in the 'More Info' column and this FSLogix related page: https://learn.microsoft.com/fslogix/concepts-container-recovery-business-continuity. | Medium | Not verified |  | More info |  |  | 6acc076e-f9b1-441a-a989-579e76b897e7
Azure Virtual Desktop Review | Business Continuity and Disaster Recovery | Compute | Reliability | ASR, AVD | Separate critical applications in different AVD Host Pools | Before approaching Azure Virtual Desktop BCDR planning and design, it is important to initially consider which applications consumed through AVD are critical. You may want to separate them from non-critical apps and use a separate Host Pool with a different disaster recovery approach and capabilities. | Low | Not verified |  | More info |  |  | 10a7da7b-e996-46e1-9d3c-4ada97cc3d13
Azure Virtual Desktop Review | Business Continuity and Disaster Recovery | Compute | Reliability | ASR, AVD, ACR | Plan the best resiliency option for AVD Host Pool deployment | Each Host Pool can be deployed using Availability Zones (AZ) or Availability Set (AS). To maximize resiliency, usage of AZ is recommended: at Host Pool creation time you can decide to spread Host Pool Session Hosts across all available AZ. Usage of AS will not protect from single datacenter failure, then should be used only in regions where AZ are not available. More details on AZ and AVD in the companion article. For a comparison between AZ and AS you can read here: https://learn.microsoft.com/azure/virtual-machines/availability. | High | Not verified |  | More info |  |  | 25ab225c-6f4e-4168-9fdd-dea8a4b7cdeb
Azure Virtual Desktop Review | Business Continuity and Disaster Recovery | Compute | Reliability | VM, AVD, Backup, ASR | Assess the requirement to backup AVD Session Host VMs | Azure Backup can be used to protect Host Pool VMs. For Pooled Pools, this is not necessary since should be stateless. Instead, this option can be considered for Personal Host Pools. | Medium | Not verified |  | More info |  |  | 4c61fc3f-c14e-4ea6-b69e-8d9a3eec218e
Azure Virtual Desktop Review | Business Continuity and Disaster Recovery | Compute | Reliability | ASR, AVD, VM, Cost, Backup | Prepare a local DR strategy for Personal Host Pool Session Hosts | Even for Personal Pools, usage of Availability Zones, when available, is recommended. Three possible in-region DR strategies are possible, it is recommended to select the best one based on cost, RTO/RPO, and if it is really necessary to save the entire VM OS disk: (1) create each session host in a specific zone (AZ) and then use Azure Site Recovery (ASR) to replicate to a different zone. (2) Use Azure Backup to backup and restore the specific session host in a different AZ. (3) Create a new session host in a different AZ and rely on FSLogix and/or OneDrive to make data and settings available on the new machine. All options require administrator intervention for DR and direct user assignment at Host Pool level, then must be planned and configured in advance. | Medium | Not verified |  | More info |  |  | 5da58639-ca3a-4961-890b-29663c5e10d
Azure Virtual Desktop Review | Business Continuity and Disaster Recovery | Dependencies | Reliability | ASR, AVD, VM, Storage, ACR | Plan for Golden Image cross-region availability | If custom images are used to deploy AVD Host Pool VMs, it is important to ensure those artifacts are available in all regions where AVD is deployed. Azure Compute Gallery service can be used to replicate images across all regions where a Host Pool is deployed, with redundant storage and in multiple copies. Please be aware that the Azure Compute Gallery service isn't a global resource. For disaster recovery scenarios, the best practice is to have at least two galleries, in different regions. | Low | Not verified |  | More info |  |  | dd2e0d5d-771d-441e-9610-cc57b4a4a141
Azure Virtual Desktop Review | Business Continuity and Disaster Recovery | Dependencies | Reliability | ASR, AVD | Assess Infrastructure & Application dependencies | If users of the AVD infrastructure need on-premises resource access, high availability of network infrastructure required to connect is also critical and should be considered. Resiliency of authentication infrastructure needs to be assessed and evaluated. BCDR aspects for dependent applications and other resources need to be considered to ensure availability in the secondary DR location. | Medium | Not verified |  | More info |  |  | fd339489-8c12-488b-9c6a-57cfb644451e
Azure Virtual Desktop Review | Business Continuity and Disaster Recovery | Storage | Reliability | Storage, ASR, AVD | Assess which data need to be protected in the Profile and Office Containers | Not all data inside FSLogix user profiles may deserve protection from disaster. Additionally, if external storage is used, for example OneDrive or File Servers/Shares, what is remaining in the FSLogix profile is minimal and could be lost in some extreme circumstances. In other cases, data inside the profile can be rebuilt from other storages (for example Outlook Inbox in cached mode). | Medium | Not verified |  | More info |  |  | 687ab077-adb5-49e5-a960-3334fdf8cc23
Azure Virtual Desktop Review | Business Continuity and Disaster Recovery | Storage | Reliability | ASR, AVD, Storage, AzurePolicy, Backup | Build a backup protection strategy for Profile and Office Containers | Preventing data loss for critical user data is important, first step is to assess which data need to be saved and protected. If using OneDrive or other external storage, saving user Profile and/or Office Containers data maybe not necessary. Appropriate mechanism must be considered to provide protection for critical user data. Azure Backup service can be used to protect Profile and Office Containers data when stored on Azure Files Standard and Premium tiers. Azure NetApp Files Snapshots and Policies can be used for Azure NetApp Files (all tiers). | Medium | Not verified |  | More info |  |  | fc4972cc-3cd2-45bf-a707-6e9eab4bed32
Azure Virtual Desktop Review | Business Continuity and Disaster Recovery | Storage | Reliability | Storage, ASR, AVD | Assess Profile Container storage replication requirements and resiliency for BCDR purpose | In AVD, multiple replication mechanisms and strategies can be used for user data residing in FSLogix containers: [Profile Pattern #1]: Native Azure storage replication mechanisms, for example Azure Files Standard GRS replication, Azure NetApp Files Cross Region Replication. Use Zone Replicated Storage (ZRS) or Geo replicated storage (GRS) for Azure Files is recommended. LRS with local-only resiliency can be used if no zone/region protection is required. NOTE: Azure Files Share Standard is LRS/ZRS/GRS, but with 100TB large support enabled only LRS/ZRS are supported. [Profile Pattern #2]: FSLogix Cloud Cache is built in automatic mechanism to replicate containers between different (up to 4) storage accounts. Cloud Cache should be used only when:(1) User Profile or Office containers data availability required high-availability SLA is critical and need to be resilient to region failure. (2) Selected storage option is not able to satisfy BCDR requirements. For example, with Azure File Share Premium tier, or Azure File Share Standard with Large File Support enabled, GRS is not available. (3) When replication between disparate storage is required. [Profile Pattern #3]: Only set up geo disaster recovery for application data and not for user data/profile containers: store important application data in separate storages, like OneDrive or other external storage with its own built-in DR mechanism. | Medium | Not verified |  | More info |  |  | 9f7547c1-746d-4c56-868a-714435bd09dd
Azure Virtual Desktop Review | Business Continuity and Disaster Recovery | Storage | Reliability | Storage, ASR, AVD, Backup | Review Azure Files disaster recovery strategy | For local disaster recovery, Azure Backup for Azure Files can be used. For cross-region geo disaster recovery: GRS for Azure Files is only available with standard SKU and no large share support, then not suitable in most customer scenarios. If geo-replication is required with Azure File Share Premium, replication with FSLogix Cloud Cache can be evaluated, or 'in-region' Availability Zone (AZ) only resiliency should be considered. | Medium | Not verified |  | More info |  |  | 3d4f3537-c134-46dc-9602-7a71efe1bd05
Azure Virtual Desktop Review | Business Continuity and Disaster Recovery | Storage | Reliability | Storage, ASR, AVD | Use Zone Redundant Storage (ZRS) for Azure Files to maximize resiliency | Zone Redundant Storage will maximize in-region resiliency for the user profile data. ZRS is supported for premium file shares through the 'FileStorage' storage account kind. ZRS is supported in standard general-purpose v2 storage accounts. Usage of zone redundant storage must be paired with zone redundant deployment of Session Hosts in each Host Pool. | High | Not verified |  | More info |  |  | 10d4e875-d502-4142-a795-f2b6eff34f88
Azure Virtual Desktop Review | Business Continuity and Disaster Recovery | Storage | Reliability | ASR, AVD, Storage, ACR, Backup | Review Azure NetApp Files disaster recovery strategy | For local disaster recovery, Azure NetApp Files (ANF) native backup is available. ANF is essentially locally redundant, then for cross-region geo disaster recovery it is necessary to use an additional mechanism that is Cross-Region Replication (CRR) https://learn.microsoft.com/azure/azure-netapp-files/cross-region-replication-create-peering. Currently, ANF does not provide replication nor redundancy across different Availability Zones (AZ), only the possibility to select in which single AZ to place the ANF volume: https://learn.microsoft.com/azure/azure-netapp-files/manage-availability-zone-volume-placement. | Medium | Not verified |  | More info |  |  | 23429db7-2281-4376-85cc-57b4a4b18142
Azure Virtual Desktop Review | Compute | Golden Images | Operations | AVD | Determine how applications will be deployed in AVD Host Pools | Applications can be preinstalled in the golden image/s, can be attached using MSIX & AppAttach feature or distributed to the session hosts after host pool deployment using traditional software distribution methods. | High | Not verified |  | More info |  |  | 86ba2802-1459-4014-95d3-8e5309ccbd97
Azure Virtual Desktop Review | Compute | Golden Images | Operations | AVD | Estimate the number of golden images that will be required | Multiple golden images can be required to support different OS versions and/or settings, different groups of applications that must be separated and cannot be included in a single image. | Medium | Not verified |  | More info |  |  | 9266bcca-274f-4aa1-abf3-9d95d44c7c89
Azure Virtual Desktop Review | Compute | Golden Images | Reliability | AVD | Determine which OS image/s you will use for Host Pool deployment | Determine which Guest OS will be used to deploy each Host Pool: Windows 10 vs. Windows Server, Marketplace vs. Custom images | Medium | Not verified |  | More info |  |  | 19ca1f6d-5315-4ae5-84ba-34d4585e2213
Azure Virtual Desktop Review | Compute | Golden Images | Reliability | Storage, VM, AVD | Select the proper store for custom images | Azure VM custom images can be created and stored in different ways: in an Azure Compute Gallery, as a managed image object or as a managed disk in the storage. The recommended way is to use Azure Compute Gallery. | Low | Not verified |  | More info |  |  | 5a2adb2c-3e23-426b-b225-ca44e1696fdd
Azure Virtual Desktop Review | Compute | Golden Images | Operations | AVD | Design your build process for custom images | If custom images will be used, plan for an automated build process. If no pre-existing software factory exists, consider using Custom Image Templates and/or Azure Image Builder to automate the build process. | Low | Not verified |  | More info |  |  | 9bd7bb01-2f7b-495e-86e1-54e2aa359282
Azure Virtual Desktop Review | Compute | Golden Images | Operations | AVD | If custom image will be used, check recommended best practices for AVD on how to build custom image | There are some known best practices and recommendations for the golden image customization, be sure to check the referenced article. | Medium | Not verified |  | More info |  |  | deace4cb-1dec-44c6-90c3-fc14eebb36a3
Azure Virtual Desktop Review | Compute | Golden Images | Reliability | AVD | Include the latest version of FSLogix in the golden image update process | FSLogix stack installed in AVD session hosts does not provide auto-update capability. For this reason, it is recommended to download the latest version of FSLogix and include in the golden image update process. | High | Not verified |  | More info |  |  | ed5c9027-dd1a-4343-86ca-52b199223186
Azure Virtual Desktop Review | Compute | Golden Images | Performance | AVD, RBAC | Evaluate the usage of Virtual-Desktop-Optimization-Tool | This tool-set has been created to automatically apply setting referenced in white paper 'Optimizing Windows 10, version 2004 for a Virtual Desktop Infrastructure (VDI) role': https://docs.microsoft.com/windows-server/remote/remote-desktop-services/rds-vdi-recommendations-2004. Usage of the tool and/or optimizations mentioned in the white-paper should be considered. | Low | Not verified |  | More info |  |  | 829e3fec-2183-4687-a017-7a2b5945bda4
Azure Virtual Desktop Review | Compute | Golden Images | Operations | Storage, AVD | Determine if Microsoft OneDrive will be part of AVD deployment | If OneDrive is used and included in a golden image, be sure to follow the configuration procedure reported in the companion article in the 'More Info' section. Not in scope in this AVD checklist, but OneDrive optimizations like 'Known Folder Redirection' and 'Files On-Demand' should be evaluated used to reduce the space used in FSLogix profiles and provide a better user experience. OneDrive today is not supported for Remote Apps. | Low | Not verified |  | More info |  |  | e3d3e084-4276-4d4b-bc01-5bcf219e4a1e
Azure Virtual Desktop Review | Compute | Golden Images | Performance | AVD | Determine if Microsoft Teams will be part of AVD deployment | Be sure to review the requirements and configuration procedure contained in the companion article in the 'More Info' column. Since Teams automatic updates will be disabled, it is recommended to check and include Teams latest version in the golden image update process. | Low | Not verified |  | More info |  |  | b5887953-5d22-4788-9d30-b66c67be5951
Azure Virtual Desktop Review | Compute | Golden Images | Reliability | AVD | Assess the requirement to support multiple languages | AVD can support users with different language and localization requirements in the same host pool. This can be done customizing golden images to ensure users can select whichever language they need. The procedure to configure additional language packs in Windows 11 is documented in the reference article. | Low | Not verified |  | More info |  |  | 7c336f3b-822a-498e-8cd1-667d1150df4a
Azure Virtual Desktop Review | Compute | MSIX & AppAttach | Performance | Storage, AVD, Cost | Do not use the same storage account/share as FSLogix profiles | It is highly recommended to use separate storage accounts/shares to store MSIX packages. If necessary, storage can scale out independently and not being impacted by profile I/O activities. Azure offers multiple storage options that can be used for MISX app attach. We recommend using Azure Files or Azure NetApp Files as those options offer the best value between cost and management overhead. | Medium | Not verified |  | More info |  |  | 90083845-c587-4cb3-a1ec-16a1d076ef9f
Azure Virtual Desktop Review | Compute | MSIX & AppAttach | Performance | AVD | Review performance considerations for MSIX | In the referenced article, we reported few but important performance considerations for MSIX usage in AVD context, be sure to carefully review. | Medium | Not verified |  | More info |  |  | 241addce-5793-477b-adb3-751ab2ac1fad
Azure Virtual Desktop Review | Compute | MSIX & AppAttach | Security | Storage, VM, AVD, RBAC | Check proper session host permissions for MSIX share | MSIX app attach requires read-only permissions to access the file share. If you're storing your MSIX applications in Azure Files, then for your session hosts, you'll need to assign all session host VMs both storage account role-based access control (RBAC) and file share New Technology File System (NTFS) permissions on the share. | Medium | Not verified |  | More info |  |  | 66e15d4d-5a2a-4db2-a3e2-326bf225ca41
Azure Virtual Desktop Review | Compute | MSIX & AppAttach | Cost | AVD | MSIX packages for 3rd-party applications | 3rd-party software vendor must provide a MSIX package, it is not recommended for customer to attempt the conversion procedure without proper support from the application owner. | Low | Not verified |  | More info |  |  | bd362caa-ab79-4b19-adab-81932c9fc9d1
Azure Virtual Desktop Review | Compute | MSIX & AppAttach | Operations | AVD | Disable auto-update for MSIX packages | MSIX app attach doesn't support auto-update for MSIX applications, so they should be disabled. | Low | Not verified |  | More info |  |  | bb88037f-5e6b-4fbb-aed5-03547cc447e8
Azure Virtual Desktop Review | Compute | MSIX & AppAttach | Reliability | AVD | Review operating systems support | In order to leverage MSIX & App Attach, guest OS image for AVD Host pool must be Windows 10/11 Enterprise or Windows 10/11 Enterprise Multi-session, version 2004 or later. | Medium | Not verified |  | More info |  |  | 26128a71-f0f1-4cac-9d9e-f1d5e832e42e
Azure Virtual Desktop Review | Compute | Session Host | Performance | VM, AVD | Evaluate the usage of Gen2 VM for Host Pool deployment | Once selected the VM SKU that will be used for Host Pool deployment, it is recommended to use Gen2 type of the SKU for higher security and improved capabilities. | Medium | Not verified |  | More info |  |  | e4633254-3185-40a1-b120-bd563a1c8e9d
Azure Virtual Desktop Review | Compute | Session Host | Performance | AVD | Consider using MMR (MultiMedia Redirection) to get better video performance on browser | MMR redirects the media content from Session Host to your local machine for faster processing and rendering. It only works when you play media content on Microsoft Edge or Google Chrome. See linked URL for more details. | Low | Not verified |  | More info |  |  | adecb27f-dc40-40f5-aca2-0090f633b1c9
Azure Virtual Desktop Review | Foundation | Capacity Planning | Cost | VM, AVD | Determine the Host Pool type to use | A host pool is a collection of Azure virtual machines that register to Azure Virtual Desktop as session hosts. A host pool can be one of two types: Personal and Pooled. Which type to use, and how many, is a key design decision that must be documented and validated. See companion article in 'More Info' column for more details. | High | Not verified |  | More info |  |  | 8468c55a-775c-46ee-a5b8-6ad8844ce3b2
Azure Virtual Desktop Review | Foundation | Capacity Planning | Performance | VM, AVD | Estimate the number of different Host Pools to deploy | Use your design criteria to determine the number of Host Pools to deploy. This will be based on factors such as different OS images, multi-region support, guest VM hardware differences (such as GPU support or no), different user expectations and uptime requirements (examples might be 'Executives', 'Office Workers', 'Developers', etc.), and Host Pool RDP settings (such as drive redirection support). These will determine the number of host pools as well as how many hosts will be in each pool. | High | Not verified |  | More info |  |  | 4e98495f-d3c0-4af2-aa59-a793395a32a7
Azure Virtual Desktop Review | Foundation | Capacity Planning | Operations | AVD | For Personal Host Pool type, select the proper assignment type | Confirm that the difference between automatic and direct assignment is well understood and the selected option is appropriate for the scenario in question. Automatic is the default setting. | Low | Not verified |  | More info |  |  | b38b875b-a1cf-4204-a901-3a5d3ce474db
Azure Virtual Desktop Review | Foundation | Capacity Planning | Performance | AVD | For Pooled Host Pool type, select the best load balancing method | Check which one to use and available options, autoscale ignores existing load-balancing algorithms. | Low | Not verified |  | More info |  |  | cbd8682a-6abc-4a2a-9fda-1dbf3dc95d48
Azure Virtual Desktop Review | Foundation | Capacity Planning | Performance | VM, AVD | For Pooled Host Pool type, VMs shouldn't have more than 32 cores | The number of cores increase, the system's synchronization overhead also increases. Especially for multiple user's sign-in simultaneously. Make sure not to use a VM that is too large for the session host | Medium | Not verified |  | More info |  |  | b3724959-4943-4577-a3a9-e10ff6345f24
Azure Virtual Desktop Review | Foundation | Capacity Planning | Security | Storage, AVD | Do not use the same Host Pool to offer both full desktops (DAG) and Remote Apps to the same set of users | AVD does not support assigning both the RemoteApp and Desktop Application Group (DAG) in a single host pool to the same set of users. Doing so will cause a single user to have two user sessions in a single host pool. Users aren't supposed to have two active sessions at the same time in the same host pool using the same profile. | High | Not verified |  | More info |  |  | b384b7ed-1cdd-457e-a2cd-c8d4d55bc144
Azure Virtual Desktop Review | Foundation | Capacity Planning | Reliability | AVD, Entra, ACR | Estimate the number of Application Groups required across all Host Pools in the Microsoft Entra ID tenant | There is a limit of 500 Application Groups that can be created in AVD for each Microsoft Entra ID (former Azure AD) tenant. The limit can be increased (see the companion link for details) but it is not recommended. | Medium | Not verified |  | More info |  |  | 971cc4a4-b1f7-4c12-90e0-1ad96808f00c
Azure Virtual Desktop Review | Foundation | Capacity Planning | Reliability | AVD | Estimate the number of Applications for each Application Group | Applications are grouped under Application Groups as containers for publishing and assigning permissions: we recommend that you do not publish more than 50 applications per application group. | Low | Not verified |  | More info |  |  | fa9f2895-473d-439b-ab8e-5a5cf92c7f32
Azure Virtual Desktop Review | Foundation | Capacity Planning | Reliability | Storage, VM, AVD | Evaluate the usage of FSLogix for Personal Host Pools | FSLogix is not required for Personal Host Pools since each VM is statically assigned to a single user, then no immediate needs for a roaming profile solution. In some usage scenarios FSLogix can help. For example, a VM can be re-assigned, or user moved to another desktop, or roaming profile can be used to save user profile in a different location for DR purposes. | Low | Not verified |  | More info |  |  | 38b19ab6-0693-4992-9394-5590883916ec
Azure Virtual Desktop Review | Foundation | Capacity Planning | Performance | VM, AVD | Run workload performance test to determine the best Azure VM SKU and size to use | Use the link provided to set a starting point for SKU decision, then validate using a performance test. Ensure a minimum of four cores for Production is selected per Session Host (multi-session) | High | Not verified |  | More info |  |  | e1112dbd-7ba0-412e-9b94-ef6e047d2ea2
Azure Virtual Desktop Review | Foundation | Capacity Planning | Reliability | Storage, AVD | Verify AVD scalability limits for the environment | It is critical to check AVD capacity and limits reported in the referenced article. Additional limits and thresholds apply for network, compute, storage and service management. | High | Not verified |  | More info |  |  | 992b1cd6-d2f5-44b2-a769-e3a691e8838a
Azure Virtual Desktop Review | Foundation | Capacity Planning | Performance | AVD | Determine if Session Hosts will require GPU | Host Pools with GPU require special configuration, please be sure to review the referenced article. | Low | Not verified |  | More info |  |  | c936667e-13c0-4056-94b1-e945a459837e
Azure Virtual Desktop Review | Foundation | Capacity Planning | Performance | VM, AVD | Use Azure VM SKUs able to leverage Accelerated Networking | Whenever is possible, it is recommended to leverage VM SKUs with Accelerated Networking feature. This feature does require specific VM SKU/size and OS versions, please see the list and requirement in the companion article. | Low | Not verified |  | More info |  |  | b47a393a-0803-4272-a479-8b1578b219a4
Azure Virtual Desktop Review | Foundation | Clients & Users | Performance | AVD | Assess how many users will connect to AVD and from which regions | For proper planning and deployment, it is important to assess the maximum number of concurrent and total users for each Host Pool. Additionally, users from different regions may require different Host Pools to ensure the best user experience. | Medium | Not verified |  | More info |  |  | bb91a33d-90ca-4e2c-a881-3706f7c0cb9f
Azure Virtual Desktop Review | Foundation | Clients & Users | Performance | Storage, VPN, AVD, ExpressRoute | Assess external dependencies for each Host Pool | The dependencies on resources external to the AVD pool should be assessed and reviewed, for example Active Directory, external file shares or other storage, on-premises services and resources, network infrastructure components like VPN and or ExpressRoute, external services and 3rd-party components. For all these resources, latency from the AVD Host Pool needs to be evaluated and connectivity considered. Additionally, BCDR considerations need to be applied to these dependencies as well. | Medium | Not verified |  | More info |  |  | 6abca2a4-fda1-4dbf-9dc9-5d48c7c791dc
Azure Virtual Desktop Review | Foundation | Clients & Users | Performance | AVD | Review user client OS used and AVD client type | AVD offers a variety of client types (fat, thin, web) to connect over different platforms (Windows, MacOS, iOS, Android). Review limitations of each client and compare multiple options when possible. | Low | Not verified |  | More info |  |  | a1f6d565-99e5-458b-a37d-4985e1112dbd
Azure Virtual Desktop Review | Foundation | Clients & Users | Performance | AVD | Run a PoC to validate end-to-end user experience and impact of network latency | Depending on the user locations, and AVD region deployment, users may have a non-optimal experience, hence is important to test as soon as possible in a small PoC environment. Run the 'Azure Virtual Desktop Experience Estimator' tool to select the best Azure region to deploy Host Pools. Beyond 150ms latency, user experience may be not optimal. | High | Not verified |  | More info |  |  | d2f54b29-769e-43a6-a1e8-838ac936667e
Azure Virtual Desktop Review | Foundation | Clients & Users | Security | AVD | Assess and document RDP settings for all user groups | RDP settings can currently only be configured at the host pool level, not per user/group. If different settings are required for different set of users, it is recommended to create multiple Host Pools. | Low | Not verified |  | More info |  |  | 3b365a5c-7acb-4e48-abe5-4cd79f2e8776
Azure Virtual Desktop Review | Foundation | General | Performance | AVD | Determine in which Azure regions AVD Host Pools will be deployed. | AVD is a non-regional service, Host Pools can be created in any region, automatic redirection from closest front-end will happen automatically. | High | Not verified |  | More info |  |  | 42e52f47-21d9-428c-8b1b-d521e44a29a9
Azure Virtual Desktop Review | Foundation | General | Reliability | AVD | Determine metadata location for AVD service | AVD must store metadata to support the service; this is stored in the specified geography. However, this is independent of the regions where Host Pools are located. | Medium | Not verified |  | More info |  |  | bad37ead-53cc-47ce-8d7a-aab3571449ab
Azure Virtual Desktop Review | Foundation | General | Reliability | Storage, VM, AVD | Check Azure quotas and availability for specific VM sizes and types in the selected regions | Check for specific VM SKUs, especially if you need GPU or high-specs SKUs, and eventually Azure NetApp Files if used. | Low | Not verified |  | More info |  |  | 8053d89e-89dc-47b3-9be2-a1a27f7a9e91
Azure Virtual Desktop Review | Identity | Active Directory | Reliability | Storage, AVD, Entra, VNet | Create at least two Active Directory Domain Controllers (DCs) in Azure VNet environment close to AVD Host Pool | AD DCs in Azure are recommended (at least two in different AZ) to reduce latency for users logging into AVD session hosts, and eventually for Azure NetApp Files and AD integration. A DC need to be able to talk to DCs for ALL child domains. As alternative, on-premise connectivity must be used to reach AD DCs. | Medium | Not verified |  | More info |  |  | c14aea7e-65e8-4d9a-9aec-218e6436b073
Azure Virtual Desktop Review | Identity | Active Directory | Operations | AVD, Entra | Create a specific OU in Active Directory for each Host Pool | Recommended to create a separate OU per Host Pool under a separate OU hierarchy. These OUs will contain machine accounts of AVD Session Hosts. | Medium | Not verified |  | More info |  |  | 6db55f57-9603-4334-adf9-cc23418db612
Azure Virtual Desktop Review | Identity | Active Directory | Operations | AVD, Entra | Review Domain GPOs that will be applied to OU and impacting Host Pool Session Hosts functionalities | Carefully review, and potentially block/filter inheritance of GPOs to the OUs containing AVD Host Pools. | Medium | Not verified |  | More info |  |  | 7126504b-b47a-4393-a080-327294798b15
Azure Virtual Desktop Review | Identity | Active Directory | Operations | AVD, Entra | Configure FSLogix settings using the built-in provided GPO ADMX template | If Active Directory Domain GPOs are used, it is recommended to configure FSLogix using the built-in provided GPO ADMX template referenced in the companion article in the 'More Info' column | Medium | Not verified |  | More info |  |  | 2226a8e3-50a4-4ac3-8bd6-ee150553051f
Azure Virtual Desktop Review | Identity | Active Directory | Security | VM, AVD, Entra | Create a dedicated user account with only permissions to join VM to the domain | It is recommended to have a specific dedicated account with minimal permissions, and without the default 10 joins limitation. Review the companion article for more details. | Medium | Not verified |  | More info |  |  | 347dc560-28a7-41ff-b1cd-15dd2f0d5e77
Azure Virtual Desktop Review | Identity | Active Directory | Security | AVD, Entra | Create a domain user group for each set of users that will be granted access to each Host Pool Application Group (DAG or RAG) | Avoid granting access per user, instead use AD groups and replicate them using Active Directory Connector (ADC) in Microsoft Entra ID (former Azure AD). | Medium | Not verified |  | More info |  |  | 2d41e361-1cc5-47b4-a4b1-410d43958a8c
Azure Virtual Desktop Review | Identity | Active Directory | Security | Storage, AVD, AzurePolicy, Entra | Review your organization password expiration policy for accounts used by Azure Files AD integration | If Azure Files Active Directory (AD) integration is used, as part of the configuration procedure, an AD account to represent the storage account (file share) will be created. You can choose to register as a computer account or service logon account, see FAQ for details. For computer accounts, there is a default password expiration age set in AD at 30 days. Similarly, the service logon account may have a default password expiration age set on the AD domain or Organizational Unit (OU). For both account types, we recommend you check the password expiration age configured in your AD environment and plan to update the password of your storage account identity of the AD account before the maximum password age. You can consider creating a new AD Organizational Unit (OU) in AD and disabling password expiration policy on computer accounts or service logon accounts accordingly. | High | Not verified |  | More info |  |  | 2289b3d6-b57c-4fc6-9546-1e1a3e3453a3
Azure Virtual Desktop Review | Identity | Active Directory | Reliability | AVD, Entra | A Windows Server Active Directory forest/domain must be in sync with Microsoft Entra ID | You can configure this using Active Directory Connect (ADC) or Azure AD Domain Services (for hybrid or cloud organizations). Microsoft Entra ID is the new name for Azure Active Directory (Azure AD). | High | Not verified |  | More info |  |  | 5119bf8e-8f58-4542-a7d9-cec166cd072a
Azure Virtual Desktop Review | Identity | Microsoft Entra ID | Security | Storage, AVD, Entra | Configure Azure Files share for Microsoft Entra ID (former Azure AD) Kerberos authentication on Microsoft Entra ID Joined scenario | If Azure Files is used and pre-requisites can be satisfied, it is recommended to configure (Microsoft Entra ID) Kerberos authentication. This configuration will allow to store FSLogix profiles that can be accessed by hybrid user identities from Azure AD-joined session hosts without requiring network line-of-sight to domain controllers. | Medium | Not verified |  | More info |  |  | e777fd5e-c5f1-4d6e-8fa9-fc210b88e338
Azure Virtual Desktop Review | Identity | Requirements | Reliability | Subscriptions, AVD, Entra, VNet | A Microsoft Entra ID tenant must be available with at least one subscription linked | An Azure subscription must be parented to the same Microsoft Entra ID (former Azure AD) tenant, that contains a virtual network that either contains or is connected to the Windows Server Active Directory Domain Services or Microsoft Entra ID Domain Services instance. | High | Not verified |  | More info |  |  | 6ceb5443-5125-4922-9442-93bb628537a5
Azure Virtual Desktop Review | Identity | Requirements | Security | AVD, Entra | Review and document your identity scenario | Azure Virtual Desktop supports different types of identities depending on which configuration you choose. Please review the supported scenarios mentioned in the 'More Info' article and document the design decision accordingly in the 'Comment' column. Critically, external identities (B2B or B2C) are not supported. Be sure to review also the list of supported scenarios in https://learn.microsoft.com/azure/virtual-desktop/prerequisites?tabs=portal#supported-identity-scenarios. | High | Not verified |  | More info |  |  | b4ce4781-7557-4a1f-8043-332ae199d44c
Azure Virtual Desktop Review | Identity | Requirements | Security | AVD, Entra | Assess User Account types and requirements | Users need accounts that are in Microsoft Entra ID (former Azure AD). If you're also using AD DS or Azure AD Domain Services in your deployment of Azure Virtual Desktop, these accounts will need to be hybrid identities, which means the user accounts are synchronized. If you're using Microsoft Entra ID with AD DS, you'll need to configure Azure AD Connect to synchronize user identity data between AD DS and Microsoft Entra ID. If you're using Microsoft Entra ID with Azure AD Domain Services, user accounts are synchronized one way from Microsoft Entra ID to Azure AD Domain Services. This synchronization process is automatic. AVD also supports Microsoft Entra ID native accounts with some restrictions. External identities (B2B or B2C) are not supported. | Medium | Not verified |  | More info |  |  | f9b141a8-98a5-435e-9378-97e71ca7da7b
Azure Virtual Desktop Review | Identity | Requirements | Reliability | AVD, Entra | If Single-Sign On (SSO) is a requirement, review the supported scenarios and prerequisites | AVD supports SSO using either Active Directory Federation Services (AD FS) or Microsoft Entra ID (former Azure AD) authentication. The latter is recommended, please check the requirements and limitation in the 'More Info' article. Using AD FS could be a viable choice if already present in the customer environment, it is not recommended to deploy a brand new ADFS infrastructure just for AVD SSO implementation. | Medium | Not verified |  | More info |  |  | 5f9f680a-ba07-4429-bbf7-93d7071561f4
Azure Virtual Desktop Review | Identity | Requirements | Security | VM, AVD, Entra | Select the proper AVD Session Host domain join type | VMs can be Windows Active Directory (AD) domain-joined, Hybrid AD-joined, Microsoft Entra ID (former Azure AD) Joined or Azure AD Domain Services joined. Be sure to review supported scenarios, limitations and requirements from the referenced article. | High | Not verified |  | More info |  |  | ea962a15-9394-46da-a7cc-3923266b2258
Azure Virtual Desktop Review | Identity | Requirements | Reliability | AVD, Entra | Before using Azure AD Domain Services (AAD-DS) for AVD, be sure to review the limitations. | Compare self-managed Windows Active Directory Domain Services, Microsoft Entra ID (former Azure AD), and managed Azure AD Domain Services (AAD-DS) | Low | Not verified |  | More info |  |  | 6f4a1651-bddd-4ea8-a487-cdeb4861bc3b
Azure Virtual Desktop Review | Monitoring and Management | Management | Operations | AVD, Entra, Monitor | Use built-in provided administrative templates for AVD settings configuration | AVD provides administrative templates for Intune and Active Directory GPO. Using these templates it is possible to centrally control several AVD configuration settings: Graphics related data logging, Screen capture protection, RDP Shortpath for managed networks, Watermarking. See companion article in 'More Info' colum for details. NOTE: FSLogix has its own separate template. | Low | Not verified |  | More info |  |  | 5549524b-36c0-4f1a-892b-ab3ca78f5db2
Azure Virtual Desktop Review | Monitoring and Management | Management | Operations | VM, AVD, Monitor | Plan AVD Session Hosts configuration management strategy | Determine if a configuration management tool is already in place to manage Host Pool VM configuration after initial deployment, For example SCCM/SCOM, Intune/ConfigurationManager, 3rd-party solutions. | Low | Not verified |  | More info |  |  | 3334fdf9-1c23-4418-8b65-285269440b4b
Azure Virtual Desktop Review | Monitoring and Management | Management | Operations | AVD, Monitor | Evaluate Intune for AVD Session Hosts management | We recommend using Microsoft Intune, if requirements can be satisfied, to manage your Azure Virtual Desktop environment. Review supported scenarios and requirements to enable Intune for AVD Session Host management in the referenced article in the More Info column. Document your choice in the 'Comment' column. In that article, review the different requirements and capabilities for single-session https://learn.microsoft.com/mem/intune/fundamentals/windows-virtual-desktop and multi-session https://learn.microsoft.com/mem/intune/fundamentals/windows-virtual-desktop-multi-session AVD. | Medium | Not verified |  | More info |  |  | 63a08be1-6004-4b4a-a79b-f3239faae113
Azure Virtual Desktop Review | Monitoring and Management | Management | Reliability | VM, AVD, Cost, Monitor | Assess the requirements for host pool auto-scaling capability | The scaling tool provides a low-cost automation option for customers who want to optimize their session host VM costs. You can use the scaling tool to schedule VMs to start and stop based on Peak and Off-Peak business hours, scale out VMs based on number of sessions per CPU core, scale in VMs during Off-Peak hours, leaving the minimum number of session host VMs running. Not available yet for Personal Host Pool type. | Medium | Not verified |  | More info |  |  | 7138b820-102c-4e16-be30-1e6e872e52e3
Azure Virtual Desktop Review | Monitoring and Management | Management | Cost | VM, AVD, Cost, Monitor | Consider the usage of Start VM on Connect for Personal Host Pools | Start VM On Connect lets you reduce costs by enabling end users to turn on their session host virtual machines (VMs) only when they need them. You can then turn off VMs when they're not needed. You can configure Start VM on Connect for personal or pooled host pools using the Azure portal or PowerShell. Start VM on Connect is a host pool wide setting. | Low | Not verified |  | More info |  |  | 55f612fe-f215-4f0d-a956-10e7dd96bcbc
Azure Virtual Desktop Review | Monitoring and Management | Management | Cost | VM, AVD, Monitor, AzurePolicy, Cost | Evaluate the implementation of an ad-hoc mechanism to shut down Personal AVD Session Hosts | 'Start VM On Connect' provides a smart way to automatically start previously stopped Session Hosts but does not provide a mechanism to shut down when not in used. Administrators are encouraged to configure additional policies to sign users out of their sessions and run Azure automation scripts to de-allocate VMs. Users should be not allowed to shut down their Personal Hosts since will not be able to de-allocate Azure VMs, then billing will still be active with no cost reduction. | Low | Not verified |  | More info |  |  | 79a686ea-d971-4ea0-a9a8-1aea074c94cb
Azure Virtual Desktop Review | Monitoring and Management | Management | Cost | AVD, DNS, Monitor, Storage, VPN, Cost, ExpressRoute, VWAN | Review and adopt suggested Azure Tags for Azure Virtual Desktop | Azure Virtual Desktop billing is mainly based on cost associated to compute, networking and storage resources consumed by Host Pools. In addition to this, costs can be generated by dependent resources, for example VPN or ExpressRoute or vWAN, Active Directory Domain Controllers, DNS, etc. There is no direct cost associated to AVD objects like workspaces, host pools or application groups. To make AVD associated costs more evident and grouped by Host Pool, it is recommended to use 'cm-resource-parent' tag. | Low | Not verified |  | More info |  |  | 51bcafca-476a-48fa-9b91-9645a7679f20
Azure Virtual Desktop Review | Monitoring and Management | Management | Operations | AVD, Cost, Entra, Monitor | Periodically check Azure Advisor recommendations for AVD | Azure Advisor analyzes your configurations and telemetry to offer personalized recommendations to solve common problems. With these recommendations, you can optimize your Azure resources for reliability, security, operational excellence, performance, and cost. | Low | Not verified |  | More info |  |  | 611dd68c-5a4b-4252-8e44-a59a9c2399c4
Azure Virtual Desktop Review | Monitoring and Management | Management | Operations | AVD, Monitor | Plan for a Session Host emergency patching and update strategy | Customers have several options: Microsoft Configuration Manager, this article explains how to automatically apply updates to a Azure Virtual Desktop session hosts running Windows 10/11: https://learn.microsoft.com/azure/virtual-desktop/configure-automatic-updates, Microsoft Intune: https://docs.microsoft.com/mem/intune/fundamentals/windows-virtual-desktop-multi-session, Azure Update Management and WSUS for Windows Server OS only (client OS not supported: https://learn.microsoft.com/azure/automation/update-management/operating-system-requirements), 3rd Party tools. Outside an emergency security patching situation, it is recommended to move away from an 'in-place' update strategy patching strategy and adopt a re-imaging approach. | Medium | Not verified |  | More info |  |  | 04722da2-9c2b-41cd-922f-54b29bade3aa
Azure Virtual Desktop Review | Monitoring and Management | Management | Reliability | AVD, Monitor | Configure the Scheduled Agent Updates feature | The Scheduled Agent Updates feature lets you create up to two maintenance windows per Host Pool to update AVD components at a convenient time. It is recommended to specify maintenance windows then upgrading Session Hosts will not happen during peak business hours. Scheduled Agent Updates is disabled by default. This means that, unless you enable this setting, the agent can get updated at any time by the agent update flighting service. | Low | Not verified |  | More info |  |  | c067939b-e5ca-4698-b9ce-3bd91843e73f
Azure Virtual Desktop Review | Monitoring and Management | Management | Operations | VM, AVD, Monitor | Create a validation (canary) Host Pool | Host pools are a collection of one or more identical virtual machines within Azure Virtual Desktop environment. We highly recommend you create a validation host pool where service updates are applied first. This allows you to monitor service updates before the service applies them to your standard or non-validation environment. | Medium | Not verified |  | More info |  |  | d1e8c38e-c936-4667-913c-005674b1e944
Azure Virtual Desktop Review | Monitoring and Management | Management | Operations | VM, AVD, Monitor | Determine Host Pool deployment strategy | An AVD Host Pool can be deployed in several ways: Azure Portal, ARM templates, Azure CLI tool, Powershell, manual VM creation with registration token, Terraform, 3rd-party tools. It is important to adopt proper method/s to support automatic deployment through automation and CI/CD tools. | Medium | Not verified |  | More info |  |  | a459c373-e7ed-4616-83b3-65a917ecbe48
Azure Virtual Desktop Review | Monitoring and Management | Management | Operations | VM, AVD, Monitor | Turn on Session Host VMs at least every 90 days for token refresh | After you register a VM to a host pool within the Azure Virtual Desktop service, the agent regularly refreshes the VM's token whenever the VM is active. The certificate for the registration token is valid for 90 days. Because of this 90-day limit, we recommend VMs to be online for 20 minutes every 90 days so that the machine can refresh its tokens and update the agent and side-by-side stack components. | Medium | Not verified |  | More info |  |  | ebe54cd7-df2e-48bb-ac35-81559bb9153e
Azure Virtual Desktop Review | Monitoring and Management | Monitoring | Reliability | AVD, Monitor | Enable monitoring for AVD | Azure Virtual Desktop Insights is a dashboard built on Azure Monitor Workbooks that helps IT professionals understand their Azure Virtual Desktop environments. Read the referenced article to learn how to set up Azure Monitor for Azure Virtual Desktop to monitor your AVD environments. | High | Not verified |  | More info |  |  | 63cfff1c-ac59-49ef-8d5a-83dd4de36c1c
Azure Virtual Desktop Review | Monitoring and Management | Monitoring | Reliability | VM, AVD, Monitor | Enable diagnostic settings for Workspaces, Host Pools, Application Groups and Host VMs to Log Analytics workspace | Azure Virtual Desktop uses Azure Monitor and Log Analytics for monitoring and alerts like many other Azure services. This lets admins identify issues through a single interface. The service creates activity logs for both user and administrative actions. Each activity log falls under the following categories: Management, Feed, Connections, Host Registration, Errors, Checkpoints. | Medium | Not verified |  | More info |  |  | 81770afb-c4c0-4e43-a186-58d2857ed671
Azure Virtual Desktop Review | Monitoring and Management | Monitoring | Reliability | Storage, AVD, Monitor | Create alerts on the profile storage to be alerted in case of high usage and throttling | See the referenced article and this additional one to setup proper monitoring and alerting for storage: https://docs.microsoft.com/azure/storage/files/storage-troubleshooting-files-performance. | Medium | Not verified |  | More info |  |  | 2463cffe-179c-4599-be0d-5973dd4ce32c
Azure Virtual Desktop Review | Monitoring and Management | Monitoring | Reliability | AVD, Monitor | Configure Azure Service Health for AVD alerts | You can use Azure Service Health to monitor service issues and health advisories for Azure Virtual Desktop. Azure Service Health can notify you with different types of alerts (for example, email or SMS), help you understand the effect of an issue, and keep you updated as the issue resolves. | Medium | Not verified |  | More info |  |  | 18813706-f7c4-4c0d-9e51-4548d2457ed6
Azure Virtual Desktop Review | Networking | Networking | Reliability | NVA, VPN, AVD, ExpressRoute | Determine if hybrid connectivity is required to connect to on-premises environment | If required to connect to on-premises environment, assess the current connectivity option or plan for the required connectivity (ExpressRoute, Azure S2S or 3rd-party NVA VPN). | Medium | Not verified |  | More info |  |  | dd399cfd-7b28-4dc8-9555-6202bfe4563b
Azure Virtual Desktop Review | Networking | Networking | Performance | AVD, VWAN, VNet | Determine Azure Virtual Network (VNet) placement for each AVD Host Pool | AVD Host Pools can be deployed in either Azure Virtual WAN or traditional 'Hub & Spoke' network topologies. It is recommended to deploy each Host Pool in a separate 'spoke' VNet, using 'hub' is not recommended. | Medium | Not verified |  | More info |  |  | c8639648-a652-4d6c-85e5-02965388e5de
Azure Virtual Desktop Review | Networking | Networking | Reliability | VPN, AVD | Assess which on-premises resources are required from AVD Host Pools | Evaluate the bandwidth requirements, ensure VPN/ER bandwidth will be enough, ensure proper routing and firewall rules are in place, test end-to-end latency. | Medium | Not verified |  | More info |  |  | d227dd14-2b06-4c21-a799-9a646f4389a7
Azure Virtual Desktop Review | Networking | Networking | Security | NVA, AVD, Firewall, VNet | Need to control/restrict Internet outbound traffic for AVD hosts? | Several options are available. You can use Azure Firewall or equivalent 3rd-party NVA, Network Security Group (NSG) and/or Proxy servers. NSG is not able to enable/disable by URL, only ports and protocols. Proxy should be used only as explicit setting in user browser. Details on using Azure Firewall Premium with AVD are reported in the companion article in the 'More Info' column. Be sure to allow proper access to required AVD URLs. Forced Tunneling to on-premises is not recommended. | Medium | Not verified |  | More info |  |  | fc4972cd-3cd2-41bf-9703-6e5e6b4bed3d
Azure Virtual Desktop Review | Networking | Networking | Reliability | AVD | Ensure AVD control plane endpoints are accessible | Required URLs for AVD control plane access by session hosts are documented here: https://docs.microsoft.com/azure/virtual-desktop/safe-url-list. A check tool is available to verify connectivity from the session hosts: https://docs.microsoft.com/azure/virtual-desktop/safe-url-list#required-url-check-tool. Forced Tunneling to on-premises is not recommended. | High | Not verified |  | More info |  |  | 65c7acbe-45bb-4e60-ad89-f2e87778424d
Azure Virtual Desktop Review | Networking | Networking | Security | AVD, Defender | Need to control/restrict Internet outbound traffic only for users on AVD hosts? | Consider the usage of Azure Defender Endpoint or similar 3rd-party agents to control user web navigation, see the Security section for more details. | Medium | Not verified |  | More info |  |  | 73676ae4-6691-4e88-95ad-a42223e13810
Azure Virtual Desktop Review | Networking | Networking | Security | NVA, AVD, Firewall, VNet | Review custom UDR and NSG for AVD Host Pool subnets | Custom UDR and NSG can be applied to AVD Host Pool subnets, for example to redirect to Azure Firewall or NVA, or to filter/block network traffic. In this case is recommended to carefully review to ensure optimal path for outbound traffic to AVD control plane is used. Service Tags can now be used with UDR and NSG, then AVD management plane traffic can be easily allowed: https://learn.microsoft.com/azure/virtual-desktop/safe-url-list. | Low | Not verified |  | More info |  |  | 523181a9-4174-4158-93ff-7ae7c6d37431
Azure Virtual Desktop Review | Networking | Networking | Reliability | VM, AVD | Do not use Proxy servers, SSL termination and Deep Packet Inspection for AVD control plane traffic | Network traffic from AVD Session Host VMs to AVD control plane should be as direct as possible. Redirecting this traffic through a Proxy or Firewall with deep packet inspection and/or SSL termination could cause serious issues and bad customer experience. It is recommended to bypass Proxy and Firewall just for the AVD control plane. User generated traffic surfing the web instead, should be filtered by Firewall and/or redirected to a Proxy. For details and guidelines, please see the companion article in the 'More Info' column. | High | Not verified |  | More info |  |  | cc6edca0-aeca-4566-9e92-cf246f1465af
Azure Virtual Desktop Review | Networking | Networking | Performance | VM, AVD | Check the network bandwidth required for each user and in total for the VM SKU | It is recommended to assess and review networking bandwidth requirements for users, based on the specific workload type. The referenced article provide general estimations and recommendations, but specific measure are required for proper sizing. | Low | Not verified |  | More info |  |  | 516785c6-fa96-4c96-ad88-408f372734c8
Azure Virtual Desktop Review | Networking | Networking | Security | AVD, VNet, Storage, PrivateLink, Cost | Evaluate usage Private Endpoint for Azure Files share | If Azure Files SMB share will be used to store user profiles via FSLogix, the usage of Private Endpoint (PE) for private access to the storage is recommended. AVD Session Hosts will access the storage using a private IP in the same VNet, a separate subnet is recommended. This feature has an additional cost that must be evaluated. If PE will not be used, at least Service Endpoint is recommended (no cost associated). | Medium | Not verified |  | More info |  |  | ec27d589-9178-426d-8df2-ff60020f30a6
Azure Virtual Desktop Review | Networking | Networking | Performance | VPN, AVD | Evaluate usage of RDP ShortPath for clients connecting from managed internal networks | Connections to Azure Virtual Desktop can use TCP or UDP. RDP Shortpath is a feature of AVD that establishes a direct UDP-based transport between a supported Windows Remote Desktop client and session host. if clients have line of sight to AVD session hosts from internal network (VPN usage is not recommended), this feature can provide lower latency and best performances as explained in https://learn.microsoft.com/azure/virtual-desktop/rdp-shortpath?tabs=managed-networks#key-benefits. | Medium | Not verified |  | More info |  |  | b2074747-d01a-4f61-b1aa-92ad793d9ff4
Azure Virtual Desktop Review | Security | Active Directory | Security | AVD | Review Active Directory GPO to secure RDP sessions | Security mechanisms provided by GPO should be used, if available. For example, it is possible to impose desktop screen lock and idle session disconnection time. Existing GPOs applied to on-premises environment should be reviewed and eventually applied also to secure also AVD Hosts when joined to the domain. | Medium | Not verified |  | More info |  |  | a135e337-897e-431c-97d6-8cb6a22ac19f
Azure Virtual Desktop Review | Security | Host Configuration | Security | AVD, Defender | Ensure anti-virus and anti-malware solutions are used | Microsoft Defender for Endpoint supports Azure Virtual Desktop for Windows 10/11 Enterprise multi-session. Check article for onboarding non-persistent virtual desktop infrastructure (VDI) devices: https://docs.microsoft.com/windows/security/threat-protection/microsoft-defender-atp/configure-endpoints-vdi | High | Not verified |  | More info |  |  | b1172576-9ef6-4691-a483-5ac932223ece
Azure Virtual Desktop Review | Security | Host Configuration | Security | Storage, VM, AVD, AKV | Assess disk encryption requirements for AVD Session Hosts | Disks in Azure are already encrypted at rest by default with Microsoft managed keys. Host VM OS disk encryption is possible and supported using Azure Disk Encryption (ADE - BitLocker) and Disk Encryption Set (DES - Server Side Encryption), the latter is recommended. Encryption of FSLogix storage using Azure Files can be done using SSE on Azure Storage. For OneDrive encryption, see this article: https://docs.microsoft.com/compliance/assurance/assurance-encryption-for-microsoft-365-services. | Low | Not verified |  | More info |  |  | 0fd32907-98bc-4178-adc5-a06ca7144351
Azure Virtual Desktop Review | Security | Host Configuration | Security | VM, AVD, Monitor | Enable Trusted launch in Azure Gen2 VM Session Hosts | Trusted launch are Gen2 Azure VMs with enhanced security features aimed to protect against bottom of the stack threats through attack vectors such as rootkits, boot kits, and kernel-level malware. Recommended to enable and leverage Secure Boot, Virtual TPM (vTPM) and Integrity Monitoring. | Medium | Not verified |  | More info |  |  | 36a5a67f-bb9e-4d5b-9547-8c4479816b28
Azure Virtual Desktop Review | Security | Host Configuration | Security | VM, AVD | Enable Trusted Launch and use Gen2 image are system requirements for Windows 11 | Trusted Launch and Gen2 VM are not only security and performance enhancing features but also system requirements for Windows 11. When building an AVD environment based on Windows 11, it is essential to enable these features. | High | Not verified |  | More info |  |  | 135d3899-4b31-44d3-bc8f-028871a359d8
Azure Virtual Desktop Review | Security | Host Configuration | Security | AVD | Consider enabling screen capture protection to prevent sensitive information from being captured | Displayed content will be automatically blocked or hidden in screenshots. Keep in mind screen sharing will also be blocked when using Teams or other collaboration software which use screen sharing. | Low | Not verified |  | More info |  |  | a49dc137-7896-4343-b2bc-1a31bf1d30b6
Azure Virtual Desktop Review | Security | Host Configuration | Security | AVD | Restrict device redirection and drive mapping | If not absolutely required, redirecting drives, printers, and USB devices to a user's local device in a remote desktop session should be disabled or highly restricted. Restrict Windows Explorer access by hiding local and remote drive mappings is also a secure measure to adopt preventing users from discovering unwanted information about system configuration and users. | Medium | Not verified |  | More info |  |  | 7ce2cd20-85b4-4f82-828e-6558736ede6a
Azure Virtual Desktop Review | Security | Management | Security | AVD | When possible, prefer Remote Apps over Full Desktops (DAG) | When choosing a deployment model, you can either provide remote users access to entire virtual desktops or only select applications. Remote applications, or RemoteApps, provide a seamless experience as the user works with apps on their virtual desktop. RemoteApps reduce risk by only letting the user work with a subset of the remote machine exposed by the application. | Medium | Not verified |  | More info |  |  | 4e25d70e-3924-44f4-b66f-d6cdd4f4a973
Azure Virtual Desktop Review | Security | Management | Security | AVD, Defender | Need to control/restrict user Internet navigation from AVD session hosts? | Web content filtering feature provided by Web Protection capability in Microsoft Defender for Endpoint, can be used to to control user web navigation. If this tool is used, configuration of web filtering for user Internet browsing is recommended. Access by the Guest OS system to required AVD control plane URLs must be guaranteed. | Medium | Not verified |  | More info |  |  | e19dd344-29eb-4722-a237-a151c5bb4e4f
Azure Virtual Desktop Review | Security | Management | Security | AVD | Ensure AVD users will not have local administrator privileges on AVD Hosts | We recommend you don't grant your users admin access to virtual desktops. If you need software packages, we recommend you make them available through configuration management utilities. | High | Not verified |  | More info |  |  | a0cdb3b5-4eb2-4eb0-9dda-a3592718e2ed
Azure Virtual Desktop Review | Security | Management | Security | Subscriptions, VM, AVD, Storage, AKV, Defender | Enable Microsoft Defender for Cloud to manage AVD Session Hosts security posture | We recommend you enable Defender for Cloud for the subscriptions, virtual machines, key vaults, and storage accounts used by AVD. With this tool is possible to assess and manage vulnerabilities, assess compliance with common frameworks like PCI, strengthen the overall security of your AVD environment and measure it over time using 'Secure Score': https://learn.microsoft.com/azure/virtual-desktop/security-guide#improve-your-secure-score. | Medium | Not verified |  | More info |  |  | 1814387e-5ca9-4c26-a9b3-2ab5bdfc6998
Azure Virtual Desktop Review | Security | Management | Security | AVD, Entra, Monitor | Enable diagnostic and audit logging | Enabling audit log collection lets you view user and admin activity related to Azure Virtual Desktop and store in a central repository like Log Analytics workspace. | Medium | Not verified |  | More info |  |  | a0916a76-4980-4ad0-b278-ee293c1bc352
Azure Virtual Desktop Review | Security | Management | Security | AVD, Entra, RBAC | Assess the requirement to use custom RBAC roles for AVD management | Assign the least privilege required by defining administrative, operations, and engineering roles to Azure RBAC roles. To limit access to high privilege roles within your Azure Virtual Desktop landing zone, consider integration with Azure Privileged Identity Management (PIM). Maintaining knowledge of which team is responsible for each particular administrative area helps you determine Azure role-based access control (RBAC) roles and configuration. | Low | Not verified |  | More info |  |  | baaab757-1849-4ab8-893d-c9fc9d1bb73b
Azure Virtual Desktop Review | Security | Management | Security | AVD, Defender | Restrict users from installing un-authorized applications | AVD users should not have permission to install application. If required, Windows Defender Application Control (WDAC) can be used to control which drivers and applications are allowed to run on their Windows clients. | Medium | Not verified |  | More info |  |  | b9ea80c8-0628-49fc-ae63-125aa4c0a284
Azure Virtual Desktop Review | Security | Microsoft Entra ID | Security | AVD, Entra | Evaluate the usage of Multi-Factor Authentication (MFA) and Conditional Access (CA) for AVD users | Enabling MFA and CA lets you manage risks before you grant users access to your AVD environment. When deciding which users to grant access to, we recommend you also consider who the user is, how they sign in, and which device they're using. Additional details and configuration procedures are provided in the companion article. Microsoft Entra ID is the new name for Azure Active Directory (Azure AD). | Medium | Not verified |  | More info |  |  | 916d697d-8ead-4ed2-9bdd-186f1ac252b9
Azure Virtual Desktop Review | Security | Zero Trust | Security | AVD | Review and Apply Zero Trust principles and guidance | If Zero Trust is a requirement, review the companion article in the 'More Info' column. It provides steps to apply the principles of Zero Trust to an Azure Virtual Desktop deployment. | Medium | Not verified |  | More info |  |  | 221102d0-90af-49fc-b2b7-8d3fe397e43
Azure Virtual Desktop Review | Storage | Azure Files | Performance | Storage, AVD | Check best-practices for Azure Files | If used, make sure to check the list of best practices and recommendations described in the referenced article. | Medium | Not verified |  | More info |  |  | 9164e990-9ae2-48c8-9c33-b6b7808bafe6
Azure Virtual Desktop Review | Storage | Azure Files | Performance | Storage, AVD, Cost, ACR | Enable SMB multichannel when using a premium file share to host FSLogix profile containers. | SMB Multichannel enables clients to use multiple network connections that provide increased performance while lowering the cost of ownership. Increased performance is achieved through bandwidth aggregation over multiple NICs and utilizing Receive Side Scaling (RSS) support for NICs to distribute the IO load across multiple CPUs. | Low | Not verified |  | More info |  |  | 5784b6ca-5e9e-4bcf-8b54-c95459ea7369
Azure Virtual Desktop Review | Storage | Azure NetApp Files | Reliability | Storage, AVD | If NetApp Files storage is required, check storage service availability in your specific region. | If a second region is required for DR purposes verify NetApp availability in there as well. | Medium | Not verified |  | More info |  |  | 4a359836-ee79-4d6c-9d3a-364a5b7abae3
Azure Virtual Desktop Review | Storage | Azure NetApp Files | Reliability | Storage, AVD | If NetApp Files storage is used enable CA (Continuous Availability) option to increase resiliency | CA option is a recommended setting in the FSLogix scenario, as it enables a more resilient SMB session between the Session Host and NetApp Files. | Medium | Not verified |  | More info |  |  | a2661898-866a-4c8d-9d1f-8cfc86e88024
Azure Virtual Desktop Review | Storage | Azure NetApp Files | Reliability | Storage, AVD, VNet | If Azure NetApp Files storage is used, check Active Directory Site name setting in the Active Directory Connection configuration | An Active Directory Site should be created for the Azure virtual network environment where Azure NetApp Files (ANF) subnet will be created, and that site name should be specified in the ANF connection property when executing the join procedure as explained in the reference article. | High | Not verified |  | More info |  |  | 6647e977-db49-48a8-bc35-743f17499d42
Azure Virtual Desktop Review | Storage | Capacity Planning | Performance | Storage, AVD | Determine which type of managed disk will be used for the Session Hosts | Possible options: Standard HDD, Standard SSD, or Premium SSD. Ephemeral disks are not supported, Ultra-Disks not recommended. Recommended to evaluate Premium for OS disk if user density is not low, and if Cloud Cache will be used. | Medium | Not verified |  | More info |  |  | 3611c818-b0a0-4bc5-80e4-3a18a9cd289c
Azure Virtual Desktop Review | Storage | Capacity Planning | Performance | Storage, VM, AVD | Determine which storage backend solution will be used for FSLogix Profiles | Possible options are: Azure NetApp Files, Azure Files, VM based File Server. File-server it is not recommended. Azure Files Premium typically a good starting point. NetApp usually required for large scale / high-performant environment. For a detailed comparison see the article in the 'More Info' column. | High | Not verified |  | More info |  |  | ed6b17db-8255-4462-b2ae-e4553afc8339
Azure Virtual Desktop Review | Storage | Capacity Planning | Performance | Storage, AVD | Do not share storage and profiles between different Host Pools | Every Host Pool should use a separate set of storage accounts/volumes (at least one) and shares. Users should have a different profile for each Host Pool since settings and configurations are specific to each Host Pool. Additionally, accessing different Host Pools at the same time can cause errors on the shared user profile VHD/X. Usage of different storage accounts/volumes for multiple shares is also recommended to scale independently. | High | Not verified |  | More info |  |  | 2fad62bd-5004-453c-ace4-64d862e7f5a4
Azure Virtual Desktop Review | Storage | Capacity Planning | Reliability | Storage, AVD | Verify storage scalability limits and Host Pool requirements | As a starting point for estimating profile container storage performance requirements we recommend to assume 10 IOPS per user in the steady state and 50 IOPS per user during sign-in/sign-out. Space requirements is simply obtained based on the maximum profiles size in FSLogix per the total number of users for each Host Pool. Multiple storage accounts can be used for the same Host Pool if required. | High | Not verified |  | More info |  |  | 680e7828-9c93-4665-9d02-bff4564b0d93
Azure Virtual Desktop Review | Storage | Capacity Planning | Performance | Storage, AVD, Cost | For optimal performance, the storage solution and the FSLogix profile container should be in the same Azure region. | Avoid introducing additional latency and costs associated with cross-region network traffic where possible. | High | Not verified |  | More info |  |  | 8aad53cc-79e2-4e86-9673-57c549675c5e
Azure Virtual Desktop Review | Storage | FSLogix | Reliability | Storage, ASR, AVD | Do not use Office Containers (ODFC) if not strictly required and justified | The recommendation in Azure Virtual Desktop is to use Profile Container without Office Container (ODFC) split unless you are planning for specific Business Continuity and Disaster Recovery (BCDR) scenarios as described in the Disaster Recovery section below. https://docs.microsoft.com/fslogix/profile-container-office-container-cncpt | High | Not verified |  | More info |  |  | df47d2d9-2881-4b1c-b5d1-e54a29759e39
Azure Virtual Desktop Review | Storage | FSLogix | Security | Storage, AVD | Configure the recommended antivirus exclusions for FSLogix (includes not scanning VHD(x) files on connect). | Make sure to configure the following antivirus exclusions for FSLogix Profile Container virtual hard drives, as documented in the referenced article in the 'More Info' column. | Medium | Not verified |  | More info |  |  | 83f63047-22ee-479d-9b5c-3632054b69ba
Azure Virtual Desktop Review | Storage | FSLogix | Cost | Storage, AVD | Review and confirm configured maximum profile size in FSLogix | Profile containers have a default max size of 30GB. If large Profile Containers are anticipated, and customers wants to try to keep them small, consider using OneDrive to host Office 365 files outside the FSLogix profile. | High | Not verified |  | More info |  |  | 01e6a84d-e5df-443d-8992-481718d5d1e5
Azure Virtual Desktop Review | Storage | FSLogix | Reliability | Storage, AVD, AKV, ACR | Review FSLogix registry keys and determine which ones to apply | Defaults and recommended settings are reported in the companion article in the 'More Info' column. If not recommended keys and/or values must be used, be sure to review with a Microsoft AVD expert and clearly document your choices. | High | Not verified |  | More info |  |  | d34aad5e-8c78-4e1d-9666-7313c405674c
Azure Virtual Desktop Review | Storage | FSLogix | Reliability | Storage, AVD | Avoid usage of concurrent or multiple connections | Concurrent or multiple connections are not recommended in Azure Virtual Desktop. Concurrent connections are also not supported by Session Hosts running in an Azure Virtual Desktop Host Pool. OneDrive, if used, doesn't support concurrent or multiple connections using the same container, under any circumstance. For multiple connections, usage of the same profile disk is not recommended. | High | Not verified |  | More info |  |  | 5e985b85-9c77-43e7-b261-623b775a917e
Azure Virtual Desktop Review | Storage | FSLogix | Performance | Storage, VM, AVD | If FSLogix Cloud Cache is used, consider moving the cache directory to the VM temporary drive. | Cloud Cache uses OS drive as local cache storage and may generate lot of pressure on the VM disk. Depending on the VM SKU and size used, the VM temporary drive can be a viable and performant solution where to relocate Cloud Cache cached content. Before adopting this solution, tests should be executed to confirm performance and stability. More details on Cloud Cache can be found here: https://learn.microsoft.com/fslogix/concepts-fslogix-cloud-cache. | Low | Not verified |  | More info |  |  | b2d1215a-e114-4ba3-9df5-85ecdcd9bd3b
Azure Virtual Desktop Review | Storage | FSLogix | Cost | Storage, AVD | Review the usage of FSLogix redirection. | REDIRECTION.XML file is used to control what folders are redirected out of the profile container to the 'C:' drive. Exclusions should be the exception and should never be used unless the specific exclusion is completely understood by the person configuring the exclusion. Exclusions should always be fully tested in the environment where they are intended to be implemented. Configuring exclusions may impact functionality, stability and performance. | Medium | Not verified |  | More info |  |  | 0b50ca97-b1d2-473c-b4d9-6e98b0f912de
Azure AKS Review | Application Deployment | Development | Operations | AKS | Use canary or blue/green deployments |  | Medium | Not verified |  | More info |  |  | 785c2fa5-5b56-4ad4-a408-fe72734c476b
Azure AKS Review | Application Deployment | Development | Reliability | AKS | If required for AKS Windows workloads HostProcess containers can be used |  | Low | Not verified |  | More info |  |  | ab5351f6-383a-45ed-9c5e-b143b16db40a
Azure AKS Review | Application Deployment | Development | Performance | AKS | Use KEDA if running event-driven workloads |  | Low | Not verified |  | More info |  |  | a280dcf5-90ce-465d-b8e1-3f9ccbd46926
Azure AKS Review | Application Deployment | Development | Operations | AKS | Use Dapr to ease microservice development |  | Low | Not verified |  | More info |  |  | 26886d20-b66c-457b-a591-19bf8e8f5c58
Azure AKS Review | Application Deployment | Infrastructure as Code | Operations | AKS | Use automation through ARM/TF to create your Azure resources |  | Medium | Not verified |  | More info |  |  | 3acbe04b-be20-49d3-afda-47778424d116
Azure AKS Review | BC and DR | Disaster Recovery | Reliability | ASR, AKS | Schedule and perform DR tests regularly |  | High | Not verified |  | More info |  |  | 36cb45e5-7960-4332-9bdf-8cc23318da61
Azure AKS Review | BC and DR | High Availability | Reliability | TrafficManager, FrontDoor, LoadBalancer, AKS | Use Azure Traffic Manager or Azure Front Door as a global load balancer for region failover |  | Medium | Not verified |  | More info |  |  | 170265f4-bb46-4a39-9af7-f317284797b1
Azure AKS Review | BC and DR | High Availability | Reliability | AKS | Use Availability Zones if they are supported in your Azure region |  | Medium | Not verified |  | More info |  | resources ¦ where type=='microsoft.containerservice/managedclusters' ¦ extend compliant= isnotnull(properties.agentPoolProfiles[0].availabilityZones) ¦ distinct id,compliant | 578a219a-46be-4b54-9350-24922634292b
Azure AKS Review | BC and DR | High Availability | Reliability | AKS | Use the SLA-backed AKS offering |  | High | Not verified |  | More info |  | where type=='microsoft.containerservice/managedclusters' ¦ extend compliant = (sku.tier=='Paid') ¦ distinct id,compliant | 71d41e36-10cc-457b-9a4b-1410d4395898
Azure AKS Review | BC and DR | High Availability | Reliability | Cost, AKS | Use Disruption Budgets in your pod and deployment definitions |  | Low | Not verified |  | More info |  |  | c1288b3c-6a57-4cfc-9444-51e1a3d3453a
Azure AKS Review | BC and DR | High Availability | Reliability | ACR, AKS | If using a private registry, configure region replication to store images in multiple regions |  | High | Not verified |  | More info |  |  | 3c763963-7a55-42d5-a15e-401955387e5c
Azure AKS Review | BC and DR | Disaster Recovery | Reliability | Storage, ASR, AKS | Use Zone-Redundant Storage (ZRS) with stateful workloads |  | High | Not verified |  | More info |  |  | daa9a260-c3ea-4490-b077-5fc1f2a80cb0
Azure AKS Review | BC and DR | Requirements | Reliability | AKS | Define non-functional requirements such as SLAs, RTO (Recovery Time Objective) and RPO (Recovery Point Objective). |  | High | Not verified |  | More info |  |  | bc14aea6-e65d-48d9-a3ad-c218e6436b06
Azure AKS Review | Cost Governance | Cost | Cost | Cost, AKS | Use an external application such as kubecost to allocate costs to different users |  | Low | Not verified |  | More info |  |  | f82cb8eb-8c0a-4a63-a25a-4956eaa8dc4a
Azure AKS Review | Cost Governance | Cost | Cost | Cost, AKS | Use scale down mode to delete/deallocate nodes |  | Low | Not verified |  | More info |  |  | 4d3dfbab-9924-4831-a68d-fdf0d72f462c
Azure AKS Review | Cost Governance | Cost | Cost | Cost, AKS | When required use multi-instance partitioning GPU on AKS Clusters |  | Medium | Not verified |  | More info |  |  | 87e651ea-bc4a-4a87-a6df-c06a4b570ebc
Azure AKS Review | Cost Governance | Cost | Cost | Cost, AKS | If running a Dev/Test cluster use NodePool Start/Stop |  | Low | Not verified |  | More info |  |  | 2b72a08b-0410-4cd6-9093-e068a5cf27e8
Azure AKS Review | Governance and Security | Compliance | Security | AzurePolicy, AKS | Use Azure Policy for Kubernetes to ensure cluster compliance |  | Medium | Not verified |  | More info |  | where type=='microsoft.containerservice/managedclusters' ¦ extend compliant = (isnotnull(properties.addonProfiles.azurepolicy) and properties.addonProfiles.azurepolicy.enabled==true) ¦ distinct id,compliant | 9ca48e4a-85e2-4223-bce8-bb12307ca5f1
Azure AKS Review | Governance and Security | Compliance | Security | AKS | Separate applications from the control plane with user/system node pools |  | Medium | Not verified |  | More info |  | where type=='microsoft.containerservice/managedclusters' ¦ project id,resourceGroup,name,pools=properties.agentPoolProfiles ¦ project id,name,resourceGroup,poolcount=array_length(pools) ¦ extend compliant = (poolcount > 1) | 6f158e3e-a3a9-42c2-be7e-2165c3a87af4
Azure AKS Review | Governance and Security | Compliance | Security | AKS | Add taint to your system nodepool to make it dedicated |  | Low | Not verified |  | More info |  |  | a7a1f893-9bda-4477-98f2-4c116775c2ea
Azure AKS Review | Governance and Security | Compliance | Security | ACR, AKS | Use a private registry for your images, such as ACR |  | Medium | Not verified |  | More info |  |  | 55b46a94-8008-4ae7-b7e4-b475b6c8bdbf
Azure AKS Review | Governance and Security | Compliance | Security | AKS | Scan your images for vulnerabilities |  | Medium | Not verified |  | More info |  |  | 59bce65d-e8a0-43f9-9879-468d66a786d6
Azure AKS Review | Governance and Security | Compliance | Security | Defender, AKS | Use Azure Security Center to detect security posture vulnerabilities |  | Medium | Not verified |  | More info |  |  | cc639637-a652-42ac-89e8-06965388e9de
Azure AKS Review | Governance and Security | Compliance | Security | AKS | If required configure FIPS |  | Low | Not verified |  | More info |  |  | 42d4aefe-2383-470e-b019-c30df24996b2
Azure AKS Review | Governance and Security | Compliance | Security | AKS | Define app separation requirements (namespace/nodepool/cluster) |  | High | Not verified |  | More info |  |  | d167dd18-2b0a-4c24-8b99-9a646f8389a7
Azure AKS Review | Governance and Security | Secrets | Security | AKV, AKS | Store your secrets in Azure Key Vault with the CSI Secrets Store driver |  | Medium | Not verified |  | More info |  |  | 5e3df584-eccc-4d97-a3b6-bcda3b50eb2e
Azure AKS Review | Governance and Security | Secrets | Security | AKV, AKS | If using Service Principals for the cluster, refresh credentials periodically (like quarterly) |  | High | Not verified |  | More info |  |  | b03dda6d-58d7-4c89-8ddb-107d5769ae66
Azure AKS Review | Governance and Security | Secrets | Security | AKV, AKS | If required add Key Management Service etcd encryption |  | Medium | Not verified |  | More info |  |  | e7ba73a3-0508-4f80-806f-527db30cee96
Azure AKS Review | Governance and Security | Secrets | Security | AKV, AKS | If required consider using Confidential Compute for AKS |  | Low | Not verified |  | More info |  |  | ec8e4e42-0344-41b0-b865-9123e8956d31
Azure AKS Review | Governance and Security | Secrets | Security | Defender, AKV, AKS | Consider using Defender for Containers |  | Medium | Not verified |  | More info |  |  | c9e95ffe-6dd1-4a17-8c5f-110389ca9b21
Azure AKS Review | Identity and Access Management | Identity | Security | Entra, AKS | Use managed identities instead of Service Principals |  | High | Not verified |  | More info |  | where type=='microsoft.containerservice/managedclusters' ¦ extend compliant = (properties.servicePrincipalProfile.clientId=='msi') ¦ distinct id,compliant | ed127dd1-42b0-46b2-8c69-99a646f3389a
Azure AKS Review | Identity and Access Management | Identity | Security | Entra, AKS | Integrate authentication with AAD (using the managed integration) |  | Medium | Not verified |  | More info |  | where type=='microsoft.containerservice/managedclusters' ¦ extend compliant = isnotnull(properties.aadProfile) ¦ distinct id,compliant | 7e42c78e-78c0-46a6-8a21-94956e698dc4
Azure AKS Review | Identity and Access Management | Identity | Security | Entra, AKS | Limit access to admin kubeconfig (get-credentials --admin) |  | Medium | Not verified |  | More info |  |  | a2fe27b2-e287-401a-8352-beedf79b488d
Azure AKS Review | Identity and Access Management | Identity | Security | Entra, RBAC, AKS | Integrate authorization with AAD RBAC |  | Medium | Not verified |  | More info |  |  | eec4962c-c3bd-421b-b77f-26e5e6b3bec3
Azure AKS Review | Identity and Access Management | Identity | Security | Entra, RBAC, AKS | Use namespaces for restricting RBAC privilege in Kubernetes |  | High | Not verified |  | More info |  |  | d4f3537c-1346-4dc5-9027-a71ffe1bd05d
Azure AKS Review | Identity and Access Management | Identity | Security | Entra, AKS | For Pod Identity Access Management use Azure AD Workload Identity (preview) |  | Medium | Not verified |  | More info |  |  | d2e0d5d7-71d4-41e3-910c-c57b4a4b1410
Azure AKS Review | Identity and Access Management | Identity | Security | Entra, AKS | For AKS non-interactive logins use kubelogin (preview) |  | Medium | Not verified |  | More info |  |  | f4dcf690-1b30-407d-abab-6f8aa780d3a3
Azure AKS Review | Identity and Access Management | Identity | Security | Entra, AKS | Disable AKS local accounts |  | Medium | Not verified |  | More info |  | where type=='microsoft.containerservice/managedclusters' ¦ extend compliant = (properties.disableLocalAccounts==true) ¦ distinct id,compliant | b085b1f2-3119-4771-8c9a-bbf4411810ec
Azure AKS Review | Identity and Access Management | Identity | Security | Entra, AKS | Configure if required Just-in-time cluster access |  | Low | Not verified |  | More info |  |  | 36abb0db-c118-4f4c-9880-3f30f9a2deb6
Azure AKS Review | Identity and Access Management | Identity | Security | Entra, AKS | Configure if required AAD conditional access for AKS |  | Low | Not verified |  | More info |  |  | c4d7f4c6-79bf-45d0-aa05-ce8fc717e150
Azure AKS Review | Identity and Access Management | Identity | Security | Entra, AKS | If required for Windows AKS workloads configure gMSA |  | Low | Not verified |  | More info |  |  | e1123a7c-a333-4eb4-a120-4ee3f293c9f3
Azure AKS Review | Identity and Access Management | Identity | Security | Entra, AKS | For finer control consider using a managed Kubelet Identity |  | Medium | Not verified |  | More info |  |  | 1f711a74-3672-470b-b8b8-a2148d640d79
Azure AKS Review | Network Topology and Connectivity | Best practices | Reliability | AppGW, ACR, AKS | If using AGIC, do not share an AppGW across clusters |  | Medium | Not verified |  | More info |  |  | cbd8ac2a-aebc-4a2a-94da-1dbf3dc99248
Azure AKS Review | Network Topology and Connectivity | Best practices | Reliability | AKS | Do not use AKS HTTP Routing Add-On, use instead the managed NGINX ingress with the application routing add-on. |  | High | Not verified |  | More info |  | where type=='microsoft.containerservice/managedclusters' ¦ extend compliant = (isnull(properties.addonProfiles.httpApplicationRouting) or properties.addonProfiles.httpApplicationRouting.enabled==false) ¦ distinct id,compliant | 8008ae7d-7e4b-4475-a6c8-bdbf59bce65d
Azure AKS Review | Network Topology and Connectivity | Best practices | Performance | AKS | For Windows workloads use Accelerated Networking |  | Medium | Not verified |  | More info |  |  | 7bacd7b9-c025-4a9d-a5d2-25d6bc5439d9
Azure AKS Review | Network Topology and Connectivity | Best practices | Reliability | LoadBalancer, AKS | Use the standard ALB (as opposed to the basic one) |  | High | Not verified |  | More info |  | where type=='microsoft.containerservice/managedclusters' ¦ extend compliant = (tolower(properties.networkProfile.loadBalancerSku)=='standard') ¦ distinct id,compliant | ba7da7be-9952-4914-a384-5d997cb39132
Azure AKS Review | Network Topology and Connectivity | Best practices | Security | VNet, AKS | If using Azure CNI, consider using different Subnets for NodePools |  | Medium | Not verified |  | More info |  |  | 22fbe8d6-9b40-47ef-9011-25bb1a555a6b
Azure AKS Review | Network Topology and Connectivity | Cost | Security | PrivateLink, VNet, Cost, AKS | Use Private Endpoints (preferred) or Virtual Network Service Endpoints to access PaaS services from the cluster |  | Medium | Not verified |  | More info |  |  | c3c39c98-6bb2-4c12-859a-114b5e3df584
Azure AKS Review | Network Topology and Connectivity | HA | Reliability | VPN, AKS | If hybrid connectivity is required, use 2xER or ER+VPN for better availability |  | Medium | Not verified |  | More info |  |  | e8a03f97-8794-468d-96a7-86d60f96c97b
Azure AKS Review | Network Topology and Connectivity | IPAM | Reliability | AKS | Choose the best CNI network plugin for your requirements (Azure CNI recommended) |  | High | Not verified |  | More info |  | where type=='microsoft.containerservice/managedclusters' ¦ extend compliant = (properties.networkProfile.networkPlugin=='azure') ¦ distinct id,compliant | a0f61565-9de5-458f-a372-49c831112dbd
Azure AKS Review | Network Topology and Connectivity | IPAM | Performance | VNet, AKS | If using Azure CNI, size your subnet accordingly considering the maximum number of pods per node |  | High | Not verified |  | More info |  |  | 7faf12e7-0943-4f63-8472-2da29c2b1cd6
Azure AKS Review | Network Topology and Connectivity | IPAM | Performance | AKS | If using Azure CNI, check the maximum pods/node (default 30) |  | High | Not verified |  | More info |  |  | 22f54b29-bade-43aa-b1e8-c38ec9366673
Azure AKS Review | Network Topology and Connectivity | IPAM | Security | VNet, AKS | If using private-IP LoadBalancer services, use a dedicated subnet (not the AKS subnet) | For internal apps organizations often open the whole AKS subnet in their firewalls. This opens network access to the nodes too, and potentially to the pods as well (if using Azure CNI). If LoadBalancer IPs are in a different subnet, only this one needs to be available to the app clients. Another reason is that if the IP addresses in the AKS subnet are a scarce resource, consuming its IP addresses for services will reduce the maximum scalability of the cluster . | Low | Not verified |  | More info |  |  | 13c00567-4b1e-4945-a459-c373e7ed6162
Azure AKS Review | Network Topology and Connectivity | IPAM | Reliability | AKS | Size the service IP address range accordingly (it is going to limit the cluster scalability) |  | High | Not verified |  | More info |  |  | 43f63047-22d9-429c-8b1c-d622f54b29ba
Azure AKS Review | Network Topology and Connectivity | Operations | Security | AKS | If required add your own CNI plugin |  | Low | Not verified |  | More info |  |  | 57bf217f-6dc8-481c-81e2-785773e9c00f
Azure AKS Review | Network Topology and Connectivity | Operations | Performance | AKS | If required configure Public IP per node in AKS |  | Low | Not verified |  | More info |  |  | 4b3bb365-9458-44d9-9ed1-5c8f52890364
Azure AKS Review | Network Topology and Connectivity | Scalability | Reliability | AKS | Use an ingress controller to expose web-based apps instead of exposing them with LoadBalancer-type services |  | Medium | Not verified |  | More info |  |  | b3808b9f-a1cf-4204-ad01-3a923ce474db
Azure AKS Review | Network Topology and Connectivity | Scalability | Reliability | AKS | Use Azure NAT Gateway as outboundType for scaling egress traffic |  | Low | Not verified |  | More info |  |  | ccb534e7-416e-4a1d-8e93-533b53199085
Azure AKS Review | Network Topology and Connectivity | Scalability | Reliability | AKS | Use Dynamic allocations of IPs in order to avoid Azure CNI IP exhaustion |  | Medium | Not verified |  | More info |  |  | 8ee9a69a-1b58-4b1e-9c61-476e110a160b
Azure AKS Review | Network Topology and Connectivity | Security | Security | NVA, AKS | Filter egress traffic with AzFW/NVA if your security requirements mandate it |  | High | Not verified |  | More info |  | where type=='microsoft.containerservice/managedclusters' ¦ extend compliant = (properties.networkProfile.outboundType=='userDefinedRouting') ¦ distinct id,compliant | 3b365a91-7ecb-4e48-bbe5-4cd7df2e8bba
Azure AKS Review | Network Topology and Connectivity | Security | Security | AKS | If using a public API endpoint, restrict the IP addresses that can access it |  | Medium | Not verified |  | More info |  | where type=='microsoft.containerservice/managedclusters' ¦ extend compliant = ((isnull(properties.apiServerAccessProfile.enablePrivateCluster) or properties.apiServerAccessProfile.enablePrivateCluster==false) and isnotnull(properties.apiServerAccessProfile.authorizedIPRanges)) ¦ distinct id,compliant | c4581559-bb91-463e-a908-aed8c44ce3b2
Azure AKS Review | Network Topology and Connectivity | Security | Security | AKS | Use private clusters if your requirements mandate it |  | High | Not verified |  | More info |  | where type=='microsoft.containerservice/managedclusters' ¦ where isnotnull(properties.apiServerAccessProfile.enablePrivateCluster) ¦ extend compliant = (properties.apiServerAccessProfile.enablePrivateCluster==true) ¦ distinct id, compliant | ecccd979-3b6b-4cda-9b50-eb2eb03dda6d
Azure AKS Review | Network Topology and Connectivity | Security | Security | AzurePolicy, AKS | For Windows 2019 and 2022 AKS nodes Calico Network Policies can be used |  | Medium | Not verified |  | More info |  | where type=='microsoft.containerservice/managedclusters' ¦ where isnotnull(properties.apiServerAccessProfile.enablePrivateCluster) ¦ extend compliant = (properties.apiServerAccessProfile.enablePrivateCluster==true) ¦ distinct id, compliant | ce7f2a7c-297c-47c6-adea-a6ff838db665
Azure AKS Review | Network Topology and Connectivity | Security | Security | AzurePolicy, AKS | Enable a Kubernetes Network Policy option (Calico/Azure) |  | High | Not verified |  | More info |  | where type=='microsoft.containerservice/managedclusters' ¦ extend compliant = isnotnull(properties.networkProfile.networkPolicy) ¦ distinct id,compliant | 58d7c892-ddb1-407d-9769-ae669ca48e4a
Azure AKS Review | Network Topology and Connectivity | Security | Security | AzurePolicy, AKS | Use Kubernetes network policies to increase intra-cluster security |  | High | Not verified |  | More info |  |  | 85e2223e-ce8b-4b12-907c-a5f16f158e3e
Azure AKS Review | Network Topology and Connectivity | Security | Security | WAF, AKS | Use a WAF for web workloads (UIs or APIs) |  | High | Not verified |  | More info |  |  | a3a92c2d-e7e2-4165-a3a8-7af4a7a1f893
Azure AKS Review | Network Topology and Connectivity | Security | Security | VNet, DDoS, AKS | Use DDoS Standard in the AKS Virtual Network |  | Medium | Not verified |  | More info |  | Resources ¦ where type=~'microsoft.containerservice/managedclusters' ¦ project resourceGroup,name,pools=properties.agentPoolProfiles ¦ mv-expand pools ¦ project subnetId=tostring(pools.vnetSubnetID) ¦ where isnotempty(subnetId) ¦ join (Resources ¦ where type=='microsoft.network/virtualnetworks' ¦ project id,resourceGroup,name,enableDdosProtection=tostring(properties.enableDdosProtection),subnets=properties.subnets ¦ mv-expand subnets ¦ project id,resourceGroup,name,enableDdosProtection,subnetId=tostring(subnets.id)) on subnetId ¦ distinct id,resourceGroup,name,enableDdosProtection ¦ extend compliant = (enableDdosProtection == 'true') | 9bda4776-8f24-4c11-9775-c2ea55b46a94
Azure AKS Review | Network Topology and Connectivity | Security | Security | AKS | If required add company HTTP Proxy |  | Low | Not verified |  | More info |  | Resources ¦ where type=~'microsoft.containerservice/managedclusters' ¦ project resourceGroup,name,pools=properties.agentPoolProfiles ¦ mv-expand pools ¦ project subnetId=tostring(pools.vnetSubnetID) ¦ where isnotempty(subnetId) ¦ join (Resources ¦ where type=='microsoft.network/virtualnetworks' ¦ project id,resourceGroup,name,enableDdosProtection=tostring(properties.enableDdosProtection),subnets=properties.subnets ¦ mv-expand subnets ¦ project id,resourceGroup,name,enableDdosProtection,subnetId=tostring(subnets.id)) on subnetId ¦ distinct id,resourceGroup,name,enableDdosProtection ¦ extend compliant = (enableDdosProtection == 'true') | 6c46b91a-1107-4485-ad66-3183e2a8c266
Azure AKS Review | Network Topology and Connectivity | Security | Security | AKS | Consider using a service mesh for advanced microservice communication management |  | Medium | Not verified |  | More info |  |  | e9855d04-c3c3-49c9-a6bb-2c12159a114b
Azure AKS Review | Operations | Alerting | Operations | Monitor, AKS | Configure alerts on the most critical metrics (see Container Insights for recommendations) |  | High | Not verified |  | More info |  |  | 67f7a9ed-5b31-4f38-a3f3-9812b2463cff
Azure AKS Review | Operations | Compliance | Operations | Entra, AKS | Check regularly Azure Advisor for recommendations on your cluster |  | Low | Not verified |  | More info |  |  | 337453a3-cc63-4963-9a65-22ac19e80696
Azure AKS Review | Operations | Compliance | Operations | AKS | Enable AKS auto-certificate rotation |  | Low | Not verified |  | More info |  |  | 3aa70560-e7e7-4968-be3d-628af35b2ced
Azure AKS Review | Operations | Compliance | Operations | AKS | Have a regular process to upgrade your kubernetes version periodically (quarterly, for example), or use the AKS autoupgrade feature |  | High | Not verified |  | More info |  |  | e189c599-df0d-45a7-9dd4-ce32c1881370
Azure AKS Review | Operations | Compliance | Operations | AKS | Use kured for Linux node upgrades in case you are not using node-image upgrade |  | High | Not verified |  | More info |  |  | 6f7c4c0d-4e51-4464-ad24-57ed67138b82
Azure AKS Review | Operations | Compliance | Operations | AKS | Have a regular process to upgrade the cluster node images periodically (weekly, for example) |  | High | Not verified |  | More info |  |  | 139c9580-ade3-426a-ba09-cf157d9f6477
Azure AKS Review | Operations | Compliance | Operations | AKS | Consider gitops to deploy applications or cluster configuration to multiple clusters |  | Low | Not verified |  | More info |  |  | 0102ce16-ee30-41e6-b882-e52e4621dd68
Azure AKS Review | Operations | Compliance | Operations | AKS | Consider using AKS command invoke on private clusters |  | Low | Not verified |  | More info |  |  | d7672c26-7602-4482-85a4-14527fbe855c
Azure AKS Review | Operations | Compliance | Operations | AKS | For planned events consider using Node Auto Drain |  | Low | Not verified |  | More info |  |  | 31d7aaab-7571-4449-ab80-53d89e89d17b
Azure AKS Review | Operations | Compliance | Operations | AKS | Develop own governance practices to make sure no changes are performed by operators in the node RG (aka 'infra RG') |  | High | Not verified |  | More info |  |  | ed0fda7f-211b-47c7-8b6e-c18873fb473c
Azure AKS Review | Operations | Compliance | Operations | AKS | Use custom Node RG (aka 'Infra RG') name |  | Low | Not verified |  | More info |  | where type=='microsoft.containerservice/managedclusters' ¦ extend compliant = (properties.nodeResourceGroup !startswith 'MC_') ¦ distinct id,compliant | 73b32a5a-67f7-4a9e-b5b3-1f38c3f39812
Azure AKS Review | Operations | Compliance | Operations | AKS | Do not use deprecated Kubernetes APIs in your YAML manifests |  | Medium | Not verified |  | More info |  |  | b2463cff-e189-4c59-adf0-d5a73dd4ce32
Azure AKS Review | Operations | Compliance | Operations | AKS | Taint Windows nodes |  | Low | Not verified |  | More info |  |  | c1881370-6f7c-44c0-b4e5-14648d2457ed
Azure AKS Review | Operations | Compliance | Operations | AKS | Keep windows containers patch level in sync with host patch level |  | Low | Not verified |  | More info |  |  | 67138b82-0102-4ce1-9ee3-01e6e882e52e
Azure AKS Review | Operations | Compliance | Operations | Monitor, AKS | Send master logs (aka API logs) to Azure Monitor or your preferred log management solution | Via Diagnostic Settings at the cluster level | Low | Not verified |  | More info |  |  | 5b56ad48-408f-4e72-934c-476ba280dcf5
Azure AKS Review | Operations | Compliance | Cost | AKS | If required use nodePool snapshots |  | Low | Not verified |  | More info |  |  | 64d1a846-e28a-4b6b-9a33-22a635c15a21
Azure AKS Review | Operations | Cost | Operations | Cost, AKS | Consider spot node pools for non time-sensitive workloads |  | Low | Not verified |  | More info |  |  | c5a5b252-1e44-4a59-a9d2-399c4d7b68d0
Azure AKS Review | Operations | Cost | Operations | Cost, AKS | Consider AKS virtual node for quick bursting |  | Low | Not verified |  | More info |  | where type=='microsoft.containerservice/managedclusters' ¦ extend compliant = (isnotnull(properties.addonProfiles.aciConnectorLinux) and properties.addonProfiles.aciConnectorLinux.enabled==true) ¦ distinct id,compliant | c755562f-2b4e-4456-9b4d-874a748b662e
Azure AKS Review | Operations | Monitoring | Operations | Monitor, AKS | Monitor your cluster metrics with Container Insights (or other tools like Prometheus) |  | High | Not verified |  | More info |  |  | 6f8389a7-f82c-4b8e-a8c0-aa63a25a4956
Azure AKS Review | Operations | Monitoring | Operations | Monitor, AKS | Store and analyze your cluster logs with Container Insights (or other tools like Telegraf/ElasticSearch) |  | High | Not verified |  | More info |  | where type=='microsoft.containerservice/managedclusters' ¦ extend compliant = (isnotnull(properties.addonProfiles.omsagent) and properties.addonProfiles.omsagent.enabled==true) ¦ distinct id,compliant | eaa8dc4a-2436-47b3-9697-15b1752beee0
Azure AKS Review | Operations | Monitoring | Operations | Monitor, AKS | Monitor CPU and memory utilization of the nodes |  | Medium | Not verified |  | More info |  |  | 4621dd68-c5a5-4be2-bdb1-1726769ef669
Azure AKS Review | Operations | Monitoring | Operations | Monitor, AKS | If using Azure CNI, monitor % of pod IPs consumed per node |  | Medium | Not verified |  | More info |  |  | 1a4835ac-9422-423e-ae80-b123081a5417
Azure AKS Review | Operations | Monitoring | Operations | EventHubs, Monitor, Storage, ServiceBus, AKS | Monitor OS disk queue depth in nodes | I/O in the OS disk is a critical resource. If the OS in the nodes gets throttled on I/O, this could lead to unpredictable behavior, typically ending up in node being declared NotReady | Medium | Not verified |  | More info |  |  | 415833ea-3ad3-4c2d-b733-165c3acbe04b
Azure AKS Review | Operations | Monitoring | Operations | NVA, LoadBalancer, Monitor, AKS | If not using egress filtering with AzFW/NVA, monitor standard ALB allocated SNAT ports |  | Medium | Not verified |  | More info |  |  | be209d39-fda4-4777-a424-d116785c2fa5
Azure AKS Review | Operations | Monitoring | Operations | Monitor, AKS | Subscribe to resource health notifications for your AKS cluster |  | Medium | Not verified |  | More info |  |  | 74c2ee76-569b-4a79-a57e-dedf91b022c9
Azure AKS Review | Operations | Resources | Operations | AKS | Configure requests and limits in your pod specs |  | High | Not verified |  | More info |  |  | b54eb2eb-03dd-4aa3-9927-18e2edb11726
Azure AKS Review | Operations | Resources | Operations | AKS | Enforce resource quotas for namespaces |  | Medium | Not verified |  | More info |  |  | 769ef669-1a48-435a-a942-223ece80b123
Azure AKS Review | Operations | Resources | Operations | Subscriptions, AKS | Ensure your subscription has enough quota to scale out your nodepools |  | High | Not verified |  | More info |  |  | 081a5417-4158-433e-a3ad-3c2de733165c
Azure AKS Review | Operations | Resources | Operations | AKS | Configure Liveness and Readiness probes for all deployments |  | High | Not verified |  | More info |  |  | f4fd0602-7ab5-46f1-b66a-e9dea9654a65
Azure AKS Review | Operations | Scalability | Performance | AKS | Use the Cluster Autoscaler |  | Medium | Not verified |  | More info |  | where type=='microsoft.containerservice/managedclusters' ¦ extend compliant = (isnotnull(properties.autoScalerProfile)) ¦ distinct id,compliant | 90ce65de-8e13-4f9c-abd4-69266abca264
Azure AKS Review | Operations | Scalability | Performance | AKS | Customize node configuration for AKS node pools |  | Low | Not verified |  | More info |  | where type=='microsoft.containerservice/managedclusters' ¦ extend compliant = (isnotnull(properties.austoscalerProfile)) ¦ distinct id,compliant | 831c2872-c693-4b39-a887-a561bada49bc
Azure AKS Review | Operations | Scalability | Performance | AKS | Use the Horizontal Pod Autoscaler when required |  | Medium | Not verified |  | More info |  |  | faa19bfe-9d55-4d04-a3c4-919ca1b2d121
Azure AKS Review | Operations | Scalability | Performance | AKS | Consider an appropriate node size, not too large or too small | Larger nodes will bring higher performance and features such as ephemeral disks and accelerated networking, but they will increase the blast radius and decrease the scaling granularity | High | Not verified |  | More info |  |  | 5ae124ba-34df-4585-bcdc-e9bd3bb0cdb3
Azure AKS Review | Operations | Scalability | Performance | AKS | If more than 5000 nodes are required for scalability then consider using an additional AKS cluster |  | Low | Not verified |  | More info |  |  | 38800e6a-ae01-40a2-9fbc-ae5a06e5462d
Azure AKS Review | Operations | Scalability | Performance | AKS | Consider subscribing to EventGrid Events for AKS automation |  | Low | Not verified |  | More info |  |  | 9583c0f6-6083-43f6-aa6b-df7102c901bb
Azure AKS Review | Operations | Scalability | Performance | AKS | For long running operation on an AKS cluster consider event termination |  | Low | Not verified |  | More info |  |  | c5016d8c-c6c9-4165-89ae-673ef0fff19d
Azure AKS Review | Operations | Scalability | Performance | AKS | If required consider using Azure Dedicated Hosts for AKS nodes |  | Low | Not verified |  | More info |  |  | c4e37133-f186-4ce1-aed9-9f1b32f6e021
Azure AKS Review | Operations | Storage | Performance | Storage, AKS | Use ephemeral OS disks |  | High | Not verified |  | More info |  | where type=='microsoft.containerservice/managedclusters' ¦ project id,resourceGroup,name,pools=properties.agentPoolProfiles ¦ mvexpand pools ¦ extend compliant = (pools.osDiskType=='Ephemeral') ¦ project id,name=strcat(name,'-',pools.name), resourceGroup, compliant | 24367b33-6971-45b1-952b-eee0b9b588de
Azure AKS Review | Operations | Storage | Performance | Storage, AKS | For non-ephemeral disks, use high IOPS and larger OS disks for the nodes when running many pods/node since it requires high performance for running multiple pods and will generate huge logs with default AKS log rotation thresholds |  | High | Not verified |  | More info |  |  | f0ce315f-1120-4166-8206-94f2cf3a4d07
Azure AKS Review | Operations | Storage | Performance | Storage, AKS | For hyper performance storage option use Ultra Disks on AKS |  | Low | Not verified |  | More info |  |  | 39c486ce-d5af-4062-89d5-18bb5fd795db
Azure AKS Review | Operations | Storage | Performance | Storage, SQL, AKS | Avoid keeping state in the cluster, and store data outside (AzStorage, AzSQL, Cosmos, etc) |  | Medium | Not verified |  | More info |  |  | 9f7547c1-747d-4c56-868a-714435bd19dd
Azure AKS Review | Operations | Storage | Performance | Storage, AKS | If using AzFiles Standard, consider AzFiles Premium and/or ANF for performance reasons |  | Medium | Not verified |  | More info |  |  | 24429eb7-2281-4376-85cc-57b4a4b18142
Azure AKS Review | Operations | Storage | Performance | Storage, AKS | If using Azure Disks and AZs, consider having nodepools within a zone for LRS disk with VolumeBindingMode:WaitForFirstConsumer for provisioning storage in right zone or use ZRS disk for nodepools spanning multiple zones |  | Medium | Not verified |  | More info |  |  | 83958a8c-2689-4b32-ab57-cfc64546135a
Microsoft Purview Review Checklist | Operations management | Best Practices | Reliability |  | Leverage FTA Resillency Handbook |  | Medium | Not verified |  | More info |  |  | 1fc2fc14-eea6-4e69-b8d9-a3edc218e687
Microsoft Purview Review Checklist | Operations management | Disaster Recovery | Reliability | ASR | Plan for Data Center level outage |  | High | Not verified |  | More info |  |  | ab067acb-49e5-4b96-8332-4ecf8cc13318
Microsoft Purview Review Checklist | Operations management | Disaster Recovery | Reliability | ASR | Practice Failover for BCDR | 1. Create the new account 2. Migrate configuration items 3. Run scans 4. Migrate custom typedefs and custom assets 5. Migrate relationships 6. Migrate glossary terms 7. Assign classifications to assets 8. Assign contacts to assets | Medium | Not verified |  | More info |  |  | da611702-69f4-4fb4-aa3d-3ef7f3176c4b
Microsoft Purview Review Checklist | Operations management | Backup and Restore | Reliability | Backup | Plan a backup strategy and take regular backups |  | High | Not verified |  | More info |  |  | 97b15b8a-219a-44ab-bb57-879024d22678
Microsoft Purview Review Checklist | Operations management | Purview Accounts Replications | Reliability | EventHubs | Use Microsoft Purview's Event Hubs to subscribe and create entities to another account |  | Low | Not verified |  | More info |  |  | 6d20b56c-56a9-4581-89bf-8d8e5c586b7d
Microsoft Purview Review Checklist | Operations management | Data catalog | Reliability |  | Follow Purview accounts architectures and deployment best practices |  | Medium | Not verified |  | More info |  |  | 8cdc15ac-c075-4ee9-a130-a8889579e76b
Microsoft Purview Review Checklist | Operations management | Data catalog | Reliability |  | Follow Collection Architectures and best practices |  | Medium | Not verified |  | More info |  |  | 896e710a-7da7-4be9-a56d-14d3c49d997c
Microsoft Purview Review Checklist | Operations management | Data catalog | Reliability |  | Follow Assest lifecycle best practices |  | Medium | Not verified |  | More info |  |  | b3d1325a-a225-4c6f-9e06-85edddea8a4b
Microsoft Purview Review Checklist | Operations management | Data catalog | Reliability |  | Follow automation best practices |  | Medium | Not verified |  | More info |  |  | 7cdeb3c6-1fc2-4fc1-9eea-6e69d8d9a3ed
Microsoft Purview Review Checklist | Operations management | Data catalog | Reliability | Backup | Follow Backup and Migration Best practices |  | Medium | Not verified |  | More info |  |  | c218e687-ab06-47ac-a49e-5b9603324ecf
Microsoft Purview Review Checklist | Operations management | Data catalog | Reliability |  | Follow Purview Glossary Best Practices |  | Medium | Not verified |  | More info |  |  | 8cc13318-da61-4170-869f-4fb4aa3d3ef7
Microsoft Purview Review Checklist | Operations management | Data catalog | Reliability |  | Leverage Workflows |  | Low | Not verified |  | More info |  |  | f3176c4b-97b1-45b8-a219-a4abeb578790
Microsoft Purview Review Checklist | Operations management | Data catalog | Reliability |  | Follow Purview Security Best Practices |  | Medium | Not verified |  | More info |  |  | 24d22678-6d20-4b56-a56a-958119bf8d8e
Microsoft Purview Review Checklist | Operations management | Data Map | Reliability |  | Follow Purview Data Lineage Best Practices |  | Medium | Not verified |  | More info |  |  | 5c586b7d-8cdc-415a-ac07-5ee9b130a888
Microsoft Purview Review Checklist | Operations management | Data Map | Reliability |  | Follow Best Practices for Scanning Registered Sources |  | Medium | Not verified |  | More info |  |  | 9579e76b-896e-4710-a7da-7be9956d14d3
Microsoft Purview Review Checklist | Operations management | Data Map | Reliability |  | Follow Classification Best Practices in Governance Portal |  | Medium | Not verified |  | More info |  |  | c49d997c-b3d1-4325-aa22-5c6f4e0685ed
Microsoft Purview Review Checklist | Operations management | Data Map | Reliability |  | Perform Sensitivity Labelling in the Purview Data Map |  | Medium | Not verified |  | More info |  |  | ddea8a4b-7cde-4b3c-91fc-2fc14eea6e69
Microsoft Purview Review Checklist | Operations management | Data Sharing | Reliability | Storage | Leverage Azure Storage in-place data sharing with Microsoft Purview |  | Low | Not verified |  | More info |  |  | d8d9a3ed-c218-4e68-9ab0-67acb49e5b96
Microsoft Purview Review Checklist | Operations management | Data Estate | Reliability |  | Leverage Data Estate Insights |  | Low | Not verified |  | More info |  |  | 03324ecf-8cc1-4331-ada6-1170269f4fb4
Microsoft Purview Review Checklist | Operations management | Data Estate | Reliability |  | Use Data stewardship and Catalog adoption |  | Low | Not verified |  | More info |  |  | aa3d3ef7-f317-46c4-a97b-15b8a219a4ab
Microsoft Purview Review Checklist | Operations management | Data Estate | Reliability |  | Use Inventory and Ownership |  | Low | Not verified |  | More info |  |  | eb578790-24d2-4267-a6d2-0b56c56a9581
Microsoft Purview Review Checklist | Operations management | Data Estate | Reliability |  | Leverage Insights for Glossary, Classifications, Sensitivity Labels |  | Low | Not verified |  | More info |  |  | 19bf8d8e-5c58-46b7-b8cd-c15acc075ee9
Microsoft Purview Review Checklist | Operations management | Data Quality | Reliability |  | Generate assessment scores |  | Medium | Not verified |  | More info |  |  | b130a888-9579-4e76-a896-e710a7da7be9
Microsoft Purview Review Checklist | Operations management | Data Quality | Reliability |  | Profiling- get summaries of data content |  | Medium | Not verified |  | More info |  |  | 956d14d3-c49d-4997-ab3d-1325aa225c6f
Microsoft Purview Review Checklist | Operations management | Data Policy | Reliability | AzurePolicy | Follow Microsoft Purview Data Owner access policies |  | Low | Not verified |  | More info |  |  | 4e0685ed-ddea-48a4-a7cd-eb3c61fc2fc1
Microsoft Purview Review Checklist | Operations management | Data Policy | Reliability | AzurePolicy | Follow Self-service access policies |  | Low | Not verified |  | More info |  |  | 4eea6e69-d8d9-4a3e-bc21-8e687ab067ac
Microsoft Purview Review Checklist | Operations management | Data Policy | Reliability | AzurePolicy | Follow DevOps policies |  | Low | Not verified |  | More info |  |  | b49e5b96-0332-44ec-b8cc-13318da61170
Container Apps Review | BC and DR | High Availability | Reliability |  | Leverage Availability Zones if regionally applicable |  | High | Not verified |  | More info |  |  | af416482-663c-4ed6-b195-b44c7068e09c
Container Apps Review | BC and DR | High Availability | Reliability |  | Use more than one replica and enable Zone Redundancy. |  | High | Not verified |  | More info |  |  | 95bc80ec-6499-4d14-a7d2-7d296b1d8abc
Container Apps Review | BC and DR | High Availability | Reliability |  | For cross-region DR, deploy container apps in multiple regions and follow active/active or active/passive application guidance. |  | High | Not verified |  | More info |  |  | ccaa4fc2-fdbc-4432-8bb7-f7e6469e4dc3
Container Apps Review | BC and DR | High Availability | Reliability | TrafficManager, FrontDoor | Use Front Door or Traffic Manager to route traffic to the closest region |  | High | Not verified |  | More info |  |  | 2ffada86-c031-4933-bf7d-0c45bc4e5919
Identity Review Checklist | Operations Management | Entra ID | Reliability | Entra | Use long-live revocable token, cache your token and acquire your silently using Microsoft Identity Library |  | Medium | Not verified |  | More info |  |  | bb235c70-5e17-496f-bedf-a8a4c8cdec4c
Identity Review Checklist | Operations Management | AAD B2C | Reliability | Entra | Make sure that your sign-in user flows are backed up and resilient. Make sure that the code that you use to sign-in your users are backed up and recoverable. Resilient interfaces with external processes |  | Medium | Not verified |  | More info |  |  | 503547c1-447e-4c66-828a-71f0f1ce16dd
Identity Review Checklist | Operations Management | AAD B2C | Performance | Entra | Custom brand assets should be hosted on a CDN |  | Medium | Not verified |  | More info |  |  | 3e3553a4-c873-4964-ab66-2d6c15f51296
Identity Review Checklist | Operations Management | AAD B2C | Reliability | Entra | Have multiple identiy providers (i.e., login with your microsoft, google, facebook accounts) |  | Low | Not verified |  | More info |  |  | 5398e6df-d237-4de1-93b1-6c21d79a9b64
Identity Review Checklist | Operations Management | Windows Server AD | Reliability | VM, Entra | Follow VM rules for high availability on the VM level (premium disks, two or more in a region, in different availability zones) |  | Medium | Not verified |  | More info |  |  | 604489a8-f42d-478e-98c0-7a73b22a4a57
Identity Review Checklist | Operations Management | Windows Server AD | Reliability | Entra | Don't replicate! Replication can create issues with directory synchronization |  | Medium | Not verified |  | More info |  |  | e7a8dd4a-30e3-47c3-b297-11b2362ceee0
Identity Review Checklist | Operations Management | Windows Server AD | Reliability | Entra | Have active-active for multi-regions |  | Medium | Not verified |  | More info |  |  | 79b598de-fc59-472c-b4cd-21b078036f5e
Identity Review Checklist | Operations Management | Entra Domain Services | Reliability | Entra | Add Azure AD Domain service stamps to additional regions and locations |  | Medium | Not verified |  | More info |  |  | 6b4bfd3d-5035-447c-8447-ec66128a71f0
Identity Review Checklist | Operations Management | Entra Domain Services | Reliability | Entra | Use Replica Sets for DR |  | Medium | Not verified |  | More info |  |  | f1ce16dd-3f1d-45e8-92e4-2e3611cc58b4
Azure VMware Solution Design Review | Identity | Identity | Security | AVS, Subscriptions, Entra | Ensure ADDS domain controller(s) are deployed in the identity subscription in native Azure |  | High | Not verified |  |  |  |  | 32e42e36-11c8-418b-8a0b-c510e43a18a9
Azure VMware Solution Design Review | Identity | Identity | Security | AVS, Entra | Ensure ADDS sites and services is configured to keep authentication requests from Azure-based resources (including Azure VMware Solution) local to Azure |  | Medium | Not verified |  |  |  |  | 75089c20-990d-4927-b105-885576f76fc2
Azure VMware Solution Design Review | Identity | Identity | Security | AVS, Entra | Ensure that vCenter is connected to ADDS to enable authentication based on 'named user accounts' |  | High | Not verified |  |  |  |  | de3aad1e-7c28-4ec9-9666-b7570449aa80
Azure VMware Solution Design Review | Identity | Identity | Security | AVS, Entra | Ensure that the connection from vCenter to ADDS is using a secure protocol (LDAPS) |  | Medium | Not verified |  |  |  |  | cd289ced-6b17-4db8-8554-61e2aee3553a
Azure VMware Solution Design Review | Identity | Identity | Security | AVS, Entra | CloudAdmin account in vCenter IdP is used only as an emergency account (break-glass) |  | Medium | Not verified |  |  |  |  | b9d37dac-43bc-46cd-8d79-a9b24604489a
Azure VMware Solution Design Review | Identity | Identity | Security | AVS, Entra | Ensure that NSX-Manager is integrated with an external Identity provider (LDAPS) |  | High | Not verified |  |  |  |  | 53d88e89-d17b-473b-82a5-a67e7a9ed5b3
Azure VMware Solution Design Review | Identity | Identity | Security | AVS, Entra, RBAC | Has an RBAC model been created for use within VMware vSphere |  | Medium | Not verified |  |  |  |  | ae0e37ce-e297-411b-b352-caaab79b198d
Azure VMware Solution Design Review | Identity | Identity | Security | AVS, Entra, RBAC | RBAC permissions should be granted on ADDS groups and not on specific users |  | Medium | Not verified |  |  |  |  | ab81932c-9fc9-4d1b-a780-36f5e6bfbb9e
Azure VMware Solution Design Review | Identity | Identity | Security | AVS, Entra, RBAC | RBAC permissions on the Azure VMware Solution resource in Azure are 'locked down' to a limited set of owners only |  | High | Not verified |  |  |  |  | d503547c-c447-4e82-9128-a71f0f1cac6d
Azure VMware Solution Design Review | Identity | Identity | Security | AVS, Entra, RBAC | Ensure all custom roles are scoped with CloudAdmin permitted authorizations |  | High | Not verified |  |  |  |  | fd9f0df4-68dc-4976-b9a9-e6a79f7682c5
Azure VMware Solution Design Review | Networking | Architecture | Performance | AVS | Is the correct Azure VMware Solution connectivity model selected for the customer use case at hand |  | High | Not verified |  | More info |  |  | 9ef1d5e8-32e4-42e3-911c-818b0a0bc510
Azure VMware Solution Design Review | Networking | Monitoring | Operations | NetworkWatcher, Monitor, AVS, VPN, ExpressRoute | Ensure ExpressRoute or VPN connections from on-premises to Azure are monitored using 'connection monitor' |  | High | Not verified |  |  |  |  | eb710a37-cbc1-4055-8dd5-a936a8bb7cf5
Azure VMware Solution Design Review | Networking | Monitoring | Operations | VM, NetworkWatcher, Monitor, AVS, ExpressRoute | Ensure a connection monitor is created from an Azure native resource to an Azure VMware Solution virtual machine to monitor the Azure VMware Solution back-end ExpressRoute connection |  | Medium | Not verified |  |  |  |  | 976e24f2-a7f8-426c-9253-2a92a2a7ed99
Azure VMware Solution Design Review | Networking | Monitoring | Operations | AVS, VM, NetworkWatcher, Monitor | Ensure a connection monitor is created from an on-premises resource to an Azure VMware Solution virtual machine to monitor end-2-end connectivity |  | Medium | Not verified |  |  |  |  | f41ce6a0-64f3-4805-bc65-3ab50df01265
Azure VMware Solution Design Review | Networking | Routing | Operations | AVS, ARS | When route server is used, ensure no more then 1000 routes are propagated from route server to ExR gateway to on-premises (ARS limit). |  | High | Not verified |  |  |  |  | 563b4dc7-4a74-48b6-933a-d1a0916a6649
Azure VMware Solution Design Review | Governance | Security (identity) | Security | AVS, Entra, RBAC | Is Privileged Identity Management implemented for roles managing the Azure VMware Solution resource in the Azure Portal (no standing permissions allowed) |  | High | Not verified |  |  |  |  | 6128a71f-0f1c-4ac6-b9ef-1d5e832e42e3
Azure VMware Solution Design Review | Governance | Security (identity) | Security | AVS, Entra, RBAC | Privileged Identity Management audit reporting should be implemented for the Azure VMware Solution PIM roles |  | High | Not verified |  |  |  |  | c4e2436b-b336-4d71-9f17-960eee0b9b5c
Azure VMware Solution Design Review | Governance | Security (identity) | Security | AVS, Entra | If using Privileged Identity Management is being used, ensure that a valid Entra ID enabled account is created with a valid SMTP record for Azure VMware Solution Automatic Host replacement notifications. (standing permissions required) |  | Medium | Not verified |  |  |  |  | 78c447a8-26b2-4863-af0f-1cac599ef1d5
Azure VMware Solution Design Review | Governance | Security (identity) | Security | AVS, Entra | Limit use of CloudAdmin account to emergency access only |  | High | Not verified |  |  |  |  | 8defc4d7-21d3-41d2-90fb-707ae9eab40e
Azure VMware Solution Design Review | Governance | Security (identity) | Security | AVS, Entra, RBAC | Create custom RBAC roles in vCenter to implement a least-privilege model inside vCenter |  | Medium | Not verified |  |  |  |  | d329f798-bc17-48bd-a5a0-6ca7144351d1
Azure VMware Solution Design Review | Governance | Security (identity) | Security | AVS, Entra | Is a process defined to regularly rotate cloudadmin (vCenter) and admin (NSX) credentials |  | Medium | Not verified |  |  |  |  | 9dd24429-eb72-4281-97a1-51c5bb4e4f18
Azure VMware Solution Design Review | Governance | Security (identity) | Security | AVS, VM, Entra | Use a centralized identity provider to be used for workloads (VM's) running on Azure VMware Solution |  | High | Not verified |  |  |  |  | 586cb291-ec16-4a1d-876e-f9f141acdce5
Azure VMware Solution Design Review | Governance | Security (network) | Security | AVS | Is East-West traffic filtering implemented within NSX-T |  | Medium | Not verified |  |  |  |  | 79377bcd-b375-41ab-8ab0-ead66e15d3d4
Azure VMware Solution Design Review | Governance | Security (network) | Security | AVS, AppGW, Firewall | Workloads on Azure VMware Solution are not directly exposed to the internet. Traffic is filtered and inspected by Azure Application Gateway, Azure Firewall or 3rd party solutions |  | High | Not verified |  |  |  |  | a2adb1c3-d232-46af-825c-a44e1695fddd
Azure VMware Solution Design Review | Governance | Security (network) | Security | AVS | Auditing and logging is implemented for inbound internet requests to Azure VMware Solution and Azure VMware Solution based workloads |  | High | Not verified |  |  |  |  | eace4cb1-deb4-4c65-8c3f-c14eeab36938
Azure VMware Solution Design Review | Governance | Security (network) | Security | AVS, Monitor | Session monitoring is implemented for outbound internet connections from Azure VMware Solution or Azure VMware Solution based workloads to identify suspicious/malicious activity |  | Medium | Not verified |  |  |  |  | 29e3eec2-1836-487a-8077-a2b5945bda43
Azure VMware Solution Design Review | Governance | Security (network) | Security | VNet, AVS, DDoS, VPN, ExpressRoute | Is DDoS standard protection enabled on ExR/VPN Gateway subnet in Azure |  | Medium | Not verified |  |  |  |  | 334fdf91-c234-4182-a652-75269440b4be
Azure VMware Solution Design Review | Governance | Security (network) | Security | AVS | Use a dedicated privileged access workstation (PAW) to manage Azure VMware Solution, vCenter, NSX manager and HCX manager |  | Medium | Not verified |  |  |  |  | 3d3e0843-276d-44bd-a015-bcf219e4a1eb
Azure VMware Solution Design Review | Governance | Security (guest/VM) | Security | AVS, Defender | Enable Advanced Threat Detection (Microsoft Defender for Cloud aka ASC) for workloads running on Azure VMware Solution |  | Medium | Not verified |  |  |  |  | 9ccbd869-266a-4cca-874f-aa19bf39d95d
Azure VMware Solution Design Review | Governance | Security (guest/VM) | Security | AVS, Arc | Use Azure ARC for Servers to properly govern workloads running on Azure VMware Solution using Azure native technologies (Azure ARC for Azure VMware Solution is not yet available) |  | Medium | Not verified |  |  |  |  | 44c7c891-9ca1-4f6d-9315-ae524ba34d45
Azure VMware Solution Design Review | Governance | Security (guest/VM) | Security | AVS, SQL | Ensure workloads on Azure VMware Solution use sufficient data encryption during run-time (like in-guest disk encryption and SQL TDE). (vSAN encryption at rest is default) |  | Low | Not verified |  |  |  |  | 85e12139-bd7b-4b01-8f7b-95ef6e043e2a
Azure VMware Solution Design Review | Governance | Security (guest/VM) | Security | AVS, AKV | When in-guest encryption is used, store encryption keys in Azure Key vault when possible |  | Low | Not verified |  |  |  |  | a3592718-e6e2-4051-9267-6ae46691e883
Azure VMware Solution Design Review | Governance | Security (guest/VM) | Security | AVS | Consider using extended security update support for workloads running on Azure VMware Solution (Azure VMware Solution is eligible for ESU) |  | Medium | Not verified |  |  |  |  | 5ac94222-3e13-4810-9230-81a941741583
Azure VMware Solution Design Review | Governance | Governance (platform) | Reliability | AVS | Ensure that the appropriate vSAN Data redundancy method is used (RAID specification) |  | High | Not verified |  |  |  |  | 3ef7ad7c-6d37-4331-95c7-acbe44bbe609
Azure VMware Solution Design Review | Governance | Governance (platform) | Reliability | AVS, Storage, AzurePolicy | Ensure that the Failure-to-tolerate policy is in place to meet your vSAN storage needs |  | High | Not verified |  |  |  |  | d88408f3-7273-44c8-96ba-280214590146
Azure VMware Solution Design Review | Governance | Governance (platform) | Reliability | AVS, ASR | Ensure that you have requested enough quota, ensuring you have considered growth and Disaster Recovery requirement |  | High | Not verified |  |  |  |  | d89f2e87-7784-424d-9167-85c6fa95b96a
Azure VMware Solution Design Review | Governance | Governance (platform) | Operations | AVS | Ensure that access constraints to ESXi are understood, there are access limits which might affect 3rd party solutions. |  | Medium | Not verified |  |  |  |  | 5d38e53f-9ccb-4d86-a266-acca274faa19
Azure VMware Solution Design Review | Governance | Governance (platform) | Operations | AVS, AzurePolicy | Ensure that you have a policy around ESXi host density and efficiency, keeping in mind the lead time for requesting new nodes |  | Medium | Not verified |  |  |  |  | bf39d95d-44c7-4c89-89ca-1f6d5315ae52
Azure VMware Solution Design Review | Governance | Governance (platform) | Cost | AVS, Cost | Ensure a good cost management process is in place for Azure VMware Solution - Azure Cost Management can be used |  | Medium | Not verified |  |  |  |  | 4ba34d45-85e1-4213-abd7-bb012f7b95ef
Azure VMware Solution Design Review | Governance | Governance (platform) | Cost | AVS, Cost | Are Azure reserved instances used to optimize cost for using Azure VMware Solution |  | Low | Not verified |  |  |  |  | 6e043e2a-a359-4271-ae6e-205172676ae4
Azure VMware Solution Design Review | Governance | Governance (platform) | Security | AVS | Consider the use of Azure Private-Link when using other Azure Native Services |  | Medium | Not verified |  |  |  |  | 6691e883-5ac9-4422-83e1-3810523081a9
Azure VMware Solution Design Review | Governance | Governance (platform) | Performance | AVS | Ensure all required resource reside within the same Azure availability zone(s) |  | High | Not verified |  |  |  |  | db611712-6904-40b4-aa3d-3e0803276d4b
Azure VMware Solution Design Review | Governance | Governance (guest/VM) | Security | AVS, VM, Defender | Enable Microsoft Defender for Cloud for Azure VMware Solution guest VM workloads |  | Medium | Not verified |  |  |  |  | 48b262d6-cc5f-4512-a253-98e6db9d37da
Azure VMware Solution Design Review | Governance | Governance (guest/VM) | Security | AVS, Arc, VM | Use Azure Arc enabled servers to manage your Azure VMware Solution guest VM workloads |  | Medium | Not verified |  |  |  |  | 41741583-3ef7-4ad7-a6d3-733165c7acbe
Azure VMware Solution Design Review | Governance | Governance (guest/VM) | Operations | AVS | Enable Diagnostic and metric logging on Azure VMware Solution |  | High | Not verified |  |  |  |  | 88f03a4d-2cd4-463c-abbc-868295abc91a
Azure VMware Solution Design Review | Governance | Governance (guest/VM) | Operations | AVS, VM, Monitor | Deploy the Log Analytics Agents to Azure VMware Solution guest VM workloads |  | Medium | Not verified |  |  |  |  | 4ed90dae-2cc8-44c4-9b6b-781cbafe6c46
Azure VMware Solution Design Review | Governance | Governance (guest/VM) | Operations | AVS, VM, Backup, AzurePolicy | Ensure you have a documented and implemented backup policy and solution for Azure VMware Solution VM workloads |  | Medium | Not verified |  |  |  |  | 589d457a-927c-4397-9d11-02cad6aae11e
Azure VMware Solution Design Review | Governance | Compliance | Security | AVS, Monitor, Defender | Use Microsoft Defender for Cloud for compliance monitoring of workloads running on Azure VMware Solution |  | Medium | Not verified |  |  |  |  | ee29711b-d352-4caa-ab79-b198dab81932
Azure VMware Solution Design Review | Governance | Compliance | Security | AVS, Defender | Are the applicable compliance baselines added to Microsoft Defender for Cloud |  | Medium | Not verified |  |  |  |  | c9fc9d1b-b780-436f-9e6b-fbb9ed503547
Azure VMware Solution Design Review | Governance | Compliance | Security | AVS | Was data residency evaluated when selecting Azure regions to use for Azure VMware Solution deployment |  | High | Not verified |  |  |  |  | cc447e82-6128-4a71-b0f1-cac6d9ef1d5e
Azure VMware Solution Design Review | Governance | Compliance | Security | AVS | Are data processing implications (service provider / service consumer model) clear and documented |  | High | Not verified |  |  |  |  | 832e42e3-611c-4818-a0a0-bc510e43a18a
Azure VMware Solution Design Review | Governance | Compliance | Security | AVS | Consider using CMK (Customer Managed Key) for vSAN only if needed for compliance reason(s). |  | Medium | Not verified |  |  |  |  | 547c1747-dc56-4068-a714-435cd19dd244
Azure VMware Solution Design Review | Management | Monitoring | Operations | AVS, Monitor | Create dashboards to enable core Azure VMware Solution monitoring insights |  | High | Not verified |  |  |  |  | e43a18a9-cd28-49ce-b6b1-7db8255461e2
Azure VMware Solution Design Review | Management | Monitoring | Operations | AVS, Monitor | Create warning alerts for critical thresholds for automatic alerting on Azure VMware Solution performance (CPU >80%, Avg Memory >80%, vSAN >70%) |  | High | Not verified |  |  |  |  | 6b84ee5d-f47d-42d9-8881-b1cd5d1e54a2
Azure VMware Solution Design Review | Management | Monitoring | Operations | AVS, Monitor | Ensure critical alert is created to monitor if vSAN consumption is below 75% as this is a support threshold from VMware |  | High | Not verified |  |  |  |  | 9659e396-80e7-4828-ac93-5657d02bff45
Azure VMware Solution Design Review | Management | Monitoring | Operations | AVS, Monitor | Ensure alerts are configured for Azure Service Health alerts and notifications |  | High | Not verified |  |  |  |  | 64b0d934-a348-4726-be79-d6b5c3a36495
Azure VMware Solution Design Review | Management | Monitoring | Operations | AVS, Storage, Monitor | Configure Azure VMware Solution logging to be send to an Azure Storage account or Azure EventHub for processing |  | Medium | Not verified |  |  |  |  | b6abad38-aad5-43cc-99e1-d86667357c54
Azure VMware Solution Design Review | Management | Monitoring | Operations | AVS, Monitor | If deep insight in VMware vSphere is required: Is vRealize Operations and/or vRealize Network Insights used in the solution? |  | Low | Not verified |  |  |  |  | 9674c5ed-85b8-459c-9733-be2b1a27b775
Azure VMware Solution Design Review | Management | Operations | Operations | AVS, Storage, VM, AzurePolicy | Ensure the vSAN storage policy for VM's is NOT the default storage policy as this policy applies thick provisioning |  | High | Not verified |  |  |  |  | a91be1f3-88f0-43a4-b2cd-463cbbbc8682
Azure VMware Solution Design Review | Management | Operations | Operations | AVS | Ensure vSphere content libraries are not placed on vSAN as vSAN is a finite resource |  | Medium | Not verified |  |  |  |  | d9ef1d5e-832d-442e-9611-c818b0afbc51
Azure VMware Solution Design Review | Management | Operations | Operations | AVS, Storage, Backup | Ensure data repositories for the backup solution are stored outside of vSAN storage. Either in Azure native or on a disk pool-backed datastore |  | Medium | Not verified |  |  |  |  | 0e43a18a-9cd2-489b-bd6b-17db8255461e
Azure VMware Solution Design Review | Management | Operations | Operations | AVS, Arc | Ensure workloads running on Azure VMware Solution are hybrid managed using Azure Arc for Servers (Arc for Azure VMware Solution is in preview) |  | Medium | Not verified |  |  |  |  | 2aee3453-aec8-4339-848b-262d6cc5f512
Azure VMware Solution Design Review | Management | Operations | Operations | AVS, Monitor | Ensure workloads running on Azure VMware Solution are monitored using Azure Log Analytics and Azure Monitor |  | Medium | Not verified |  |  |  |  | 925398e6-da9d-437d-ac43-bc6cd1d79a9b
Azure VMware Solution Design Review | Management | Operations | Operations | AVS | Include workloads running on Azure VMware Solution in existing update management tooling or in Azure Update Management |  | Medium | Not verified |  |  |  |  | 24604489-a8f4-42d7-ae78-cb6a33bd2a09
Azure VMware Solution Design Review | Management | Operations | Operations | AVS, AzurePolicy, Monitor | Use Azure Policy to onboard Azure VMware Solution workloads in the Azure Management, Monitoring and Security solutions |  | Medium | Not verified |  |  |  |  | 17e7a8d9-0ae0-4e27-aee2-9711bd352caa
Azure VMware Solution Design Review | Management | Security | Security | AVS, Defender | Ensure workloads running on Azure VMware Solution are onboarded to Microsoft Defender for Cloud |  | Medium | Not verified |  |  |  |  | aee3553a-fc83-4392-98b2-62d6cc5f5129
Azure VMware Solution Design Review | BCDR | Backup | Reliability | AVS, Backup | Ensure backups are not stored on vSAN as vSAN is a finite resource |  | Medium | Not verified |  |  |  |  | 25398e6d-b9d3-47da-a43b-c6cd1d79a9b2
Azure VMware Solution Design Review | BCDR | Disaster Recovery | Reliability | AVS, ASR | Have all DR solutions been considered and a solution that is best for your business been decided upon? [SRM/JetStream/Zerto/Veeam/...] |  | Medium | Not verified |  |  |  |  | 5e6bfbb9-ed50-4354-9cc4-47e826028a71
Azure VMware Solution Design Review | BCDR | Disaster Recovery | Reliability | AVS, ASR | Use Azure Site Recovery when the Disaster Recovery technology is native Azure IaaS |  | Medium | Not verified |  |  |  |  | f0f1cac6-d9ef-41d5-b832-d42e3611c818
Azure VMware Solution Design Review | BCDR | Disaster Recovery | Reliability | AVS, ASR | Use Automated recovery plans with either of the Disaster solutions, avoid manual tasks as much as possible |  | High | Not verified |  |  |  |  | b0afbc51-0e43-4a18-a9cd-289bed6b17db
Azure VMware Solution Design Review | BCDR | Disaster Recovery | Reliability | AVS, ASR | Use the geopolitical region pair as the secondary disaster recovery environment |  | Medium | Not verified |  |  |  |  | 8255461e-2aee-4345-9aec-8339248b262d
Azure VMware Solution Design Review | BCDR | Disaster Recovery | Reliability | AVS, ASR | Use 2 different address spaces between the regions, for example: 10.0.0.0/16 and 192.168.0.0/16 for the different regions |  | High | Not verified |  |  |  |  | 6cc5f512-9253-498e-9da9-d37dac43bc6c
Azure VMware Solution Design Review | BCDR | Disaster Recovery | Reliability | AVS, NVA, ASR, ExpressRoute | Will ExpressRoute Global Reach be used for connectivity between the primary and secondary Azure VMware Solution Private Clouds or is routing done through network virtual appliances? |  | Medium | Not verified |  |  |  |  | d1d79a9b-2460-4448-aa8f-42d78e78cb6a
Azure VMware Solution Design Review | BCDR | Business Continuity | Reliability | AVS, Backup | Have all Backup solutions been considered and a solution that is best for your business been decided upon? [ MABS/CommVault/Metallic.io/Veeam/�. ] |  | Medium | Not verified |  |  |  |  | 33bd2a09-17e7-4a8d-a0ae-0e27cee29711
Azure VMware Solution Design Review | BCDR | Business Continuity | Reliability | AVS, Backup | Deploy your backup solution in the same region as your Azure VMware Solution private cloud |  | Medium | Not verified |  |  |  |  | bd352caa-ab79-4b18-adab-81932c9fc9d1
Azure VMware Solution Design Review | BCDR | Business Continuity | Reliability | AVS, Backup | Deploy your backup solution outside of vSan, on Azure native components |  | Medium | Not verified |  |  |  |  | bb77036f-5e6b-4fbb-aed5-03547cc447e8
Azure VMware Solution Design Review | BCDR | Business Continuity | Reliability | AVS | Is a process in place to request a restore of the VMware components managed by the Azure Platform? |  | Low | Not verified |  |  |  |  | 26028a71-f0f1-4cac-9d9e-f1d5e832d42e
Azure VMware Solution Design Review | Platform Automation | Deployment strategy | Operations | AVS | For manual deployments, all configuration and deployments must be documented |  | Low | Not verified |  |  |  |  | 4604489a-8f42-4d78-b78c-b7a33bd2a0a1
Azure VMware Solution Design Review | Platform Automation | Deployment strategy | Operations | AVS | For manual deployments, consider implementing resource locks to prevent accidental actions on your Azure VMware Solution Private Cloud |  | Low | Not verified |  |  |  |  | 7e7a8d90-ae0e-437c-be29-711bd352caaa
Azure VMware Solution Design Review | Platform Automation | Automated Deployment | Operations | AVS | For automated deployments, deploy a minimal private cloud and scale as needed |  | Low | Not verified |  |  |  |  | b79b198d-ab81-4932-a9fc-9d1bb78036f5
Azure VMware Solution Design Review | Platform Automation | Automated Deployment | Operations | AVS | For automated deployments, request or reserve quota prior to starting the deployment |  | Low | Not verified |  |  |  |  | e6bfbb9e-d503-4547-ac44-7e826128a71f
Azure VMware Solution Design Review | Platform Automation | Automated Deployment | Operations | AVS, AzurePolicy | For automated deployment, ensure that relevant resource locks are created through the automation or through Azure Policy for proper governance |  | Low | Not verified |  |  |  |  | 0f1cac6d-9ef1-4d5e-a32e-42e3611c818b
Azure VMware Solution Design Review | Platform Automation | Automated Connectivity | Operations | AVS, AKV | Implement human understandable names for ExR authorization keys to allow for easy identification of the keys purpose/use |  | Low | Not verified |  |  |  |  | e2cc95d4-8c6b-4791-bca0-f6c56589e558
Azure VMware Solution Design Review | Platform Automation | Automated Connectivity | Operations | AVS, AKV, ExpressRoute | Use Key vault to store secrets and authorization keys when separate Service Principles are used for deploying Azure VMware Solution and ExpressRoute |  | Low | Not verified |  |  |  |  | 255461e2-aee3-4553-afc8-339248b262d6
Azure VMware Solution Design Review | Platform Automation | Automated Connectivity | Operations | AVS | Define resource dependencies for serializing actions in IaC when many resources need to be deployed in/on Azure VMware Solution as Azure VMware Solution only supports a limited number of parallel operations. |  | Low | Not verified |  |  |  |  | cc5f5129-2539-48e6-bb9d-37dac43bc6cd
Azure VMware Solution Design Review | Platform Automation | Automated Connectivity | Operations | AVS | When performing automated configuration of NSX-T segments with a single Tier-1 gateway, use Azure Portal APIs instead of NSX-Manager APIs |  | Low | Not verified |  |  |  |  | 1d79a9b2-4604-4489-a8f4-2d78e78cb7a3
Azure VMware Solution Design Review | Platform Automation | Automated Scale | Performance | AVS, Subscriptions | When intending to use automated scale-out, be sure to apply for sufficient Azure VMware Solution quota for the subscriptions running Azure VMware Solution |  | Medium | Not verified |  |  |  |  | 3bd2a0a1-7e7a-48d9-8ae0-e37cee29711b
Azure VMware Solution Design Review | Platform Automation | Automated Scale | Performance | AVS, Storage, AzurePolicy | When intending to use automated scale-in, be sure to take storage policy requirements into account before performing such action |  | Medium | Not verified |  |  |  |  | d352caaa-b79b-4198-bab8-1932c9fc9d1b
Azure VMware Solution Design Review | Platform Automation | Automated Scale | Performance | AVS | Scaling operations always need to be serialized within a single SDDC as only one scale operation can be performed at a time (even when multiple clusters are used) |  | Medium | Not verified |  |  |  |  | b78036f5-e6bf-4bb9-bd50-3547cc447e82
Azure VMware Solution Design Review | Platform Automation | Automated Scale | Performance | AVS | Consider and validate scaling operations on 3rd party solutions used in the architecture (supported or not) |  | Medium | Not verified |  |  |  |  | bf15bce2-19e4-4a0e-a588-79424d226786
Azure VMware Solution Design Review | Platform Automation | Automated Scale | Performance | AVS | Define and enforce scale in/out maximum limits for your environment in the automations |  | Medium | Not verified |  |  |  |  | d20b56c5-7be5-4851-a0f8-3835c586cb29
Azure VMware Solution Design Review | Platform Automation | Automated Scale | Operations | AVS, Monitor | Implement monitoring rules to monitor automated scaling operations and monitor success and failure to enable appropriate (automated) responses |  | Medium | Not verified |  |  |  |  | 1dc15a1c-075e-4e9f-841a-cccd579376bc
Azure VMware Solution Design Review | Migration | Architecture | Reliability | AVS, VM | When using MON, be aware of the limits of simulataneously configured VMs (MON Limit for HCX [400 - standard, 1000 - Larger appliance]) |  | High | Not verified |  | More info | https://learn.microsoft.com/learn/modules/configure-azure-ad-application-proxy/ |  | c5972cd4-cd21-4b07-9036-f5e6b4bfd3d5
Azure VMware Solution Design Review | Migration | Architecture | Reliability | AVS | When using MON, you cannot enable MON on more than 100 Network extensions |  | High | Not verified |  | More info | https://learn.microsoft.com/learn/paths/implement-applications-external-access-azure-ad/ |  | be1f38cf-03a8-422b-b463-cbbbc8ac299e
Azure VMware Solution Design Review | Migration | Networking | Performance | AVS, VPN | If using a VPN connection for migrations, adjust your MTU size accordingly. |  | Medium | Not verified |  |  |  |  | bc91a43d-90da-4e2c-a881-4706f7c1cbaf
Azure VMware Solution Design Review | Migration | Networking | Performance | AVS | For low connectivity regions connecting into Azure (500Mbps or less), considering deploying the HCX WAN optimization appliance |  | Medium | Not verified |  |  |  |  | e614658d-d457-4e92-9139-b821102cad6e
Azure VMware Solution Design Review | Migration | Process | Reliability | AVS | Ensure that migrations are started from the on-premises appliance and NOT from the Cloud appliance (do NOT perform a reverse migration) |  | Medium | Not verified |  |  |  |  | ae01e6e8-43e5-42f4-922d-928c1b1cd521
Azure VMware Solution Design Review | Data Storage | Architecture | Reliability | AVS, Storage, VM | When Azure Netapp Files is used to extend storage for Azure VMware Solution,consider using this as a VMware datastore instead of attaching directly to a VM. |  | Medium | Not verified |  | More info |  |  | e54a29a9-de39-4ac0-b7c2-8dc935657202
Azure VMware Solution Design Review | Data Storage | Architecture | Reliability | AVS, Storage, ExpressRoute | Ensure that a dedicated ExpressRoute Gateway is being used for external data storage solutions |  | Medium | Not verified |  | More info |  |  | bff4564b-0d93-44a3-98b2-63e7dd60513a
Azure VMware Solution Design Review | Data Storage | Architecture | Reliability | AVS, Storage, ExpressRoute | Ensure that FastPath is enabled on the ExpressRoute Gateway that is being used for external data storage solutions |  | Medium | Not verified |  | More info |  |  | 3649906e-bad3-48ea-b53c-c7de1d8aaab3
Azure VMware Solution Design Review | Stretched Cluster | Architecture | Reliability | AVS, ASR | If using stretched cluster, ensure that your selected Disaster Recovery solution is supported by the vendor |  | High | Not verified |  | More info |  |  | 571549ab-8153-4d89-b89d-c7b33be2b1a2
Azure VMware Solution Design Review | Stretched Cluster | Architecture | Reliability | AVS | If using stretched cluster, ensure that the SLA provided will meet your requirements |  | High | Not verified |  | More info |  |  | 4c486b6d-8bdc-4059-acf7-5ee8a1309888
Azure VMware Solution Design Review | Stretched Cluster | Architecture | Reliability | AVS, ExpressRoute | If using stretched cluster, ensure that both ExpressRoute circuits are connected to your connectivity hub. |  | High | Not verified |  | More info |  |  | 9579d66b-896d-471f-a6ca-7be9955d04c3
Azure VMware Solution Design Review | Stretched Cluster | Architecture | Reliability | AVS, ExpressRoute | If using stretched cluster, ensure that both ExpressRoute circuits have GlobalReach enabled. |  | High | Not verified |  | More info |  |  | c49d987c-b3d1-4325-aa12-4b6e4d0685ed
Azure VMware Solution Design Review | Stretched Cluster | Architecture | Reliability | AVS | Have site disaster tolerance settings been properly considered and changed for your business if needed. |  | High | Not verified |  | More info |  |  | dce9793b-7bcd-4b3b-91eb-2ec14eea6e59
Redis Resiliency checklist | BC and DR | High Availability | Reliability | ACR | Enable zone redundancy for Azure Cache for Redis. Azure Cache for Redis supports zone redundant configurations in the Premium and Enterprise tiers. A zone redundant cache can place its nodes across different Azure Availability Zones in the same region. It eliminates data center or AZ outage as a single point of failure and increases the overall availability of your cache. |  | High | Not verified |  | More info |  |  | 65285269-440b-44be-9d3e-0844276d4bdc
Redis Resiliency checklist | BC and DR | High Availability | Reliability | Storage | Configure data persistence for an Azure Cache for Redis instance. Because your cache data is stored in memory, a rare and unplanned failure of multiple nodes can cause all the data to be dropped. To avoid losing data completely, Redis persistence allows you to take periodic snapshots of in-memory data, and store it to your storage account. |  | Medium | Not verified |  | More info |  |  | bc178bdc-5a06-4ca7-8443-51e19dd34429
Redis Resiliency checklist | BC and DR | High Availability | Reliability | Storage | Use Geo-redundant storage account to persist Azure Cache for Redis data, or zonally redundant where geo-redundancy is not available |  | Medium | Not verified |  | More info |  |  | eb722823-7a15-41c5-ab4e-4f1814387e5c
Redis Resiliency checklist | BC and DR | High Availability | Reliability | ASR | Configure passive geo-replication for Premium Azure Cache for Redis instances. Geo-replication is a mechanism for linking two or more Azure Cache for Redis instances, typically spanning two Azure regions. Geo-replication is designed mainly for cross-region disaster recovery. Two Premium tier cache instances are connected through geo-replication in a way that provides reads and writes to your primary cache, and that data is replicated to the secondary cache. |  | Medium | Not verified |  | More info |  |  | a8c26c9b-32ab-45bd-bc69-98a135e33789
Azure Data Factory Review Checklist | Operations Management | Best Practices | Reliability |  | Leverage FTA Resiliency Playbook for Azure Data Factory |  | Medium | Not verified |  | More info |  |  | ab91932c-9fc9-4d1b-a881-37f5e6c0cb9e
Azure Data Factory Review Checklist | Operations Management | Availablity Zone | Reliability |  | Use zone redundant pipelines in regions that support Availability Zones |  | High | Not verified |  | More info |  |  | e503547c-d447-4e82-9138-a7200f1cac6d
Azure Data Factory Review Checklist | Operations Management | DevOps Integration | Reliability | Backup | Use DevOps to Backup the ARM templates with Github/Azure DevOps integration |  | Medium | Not verified |  | More info |  |  | 9ef1d6e8-32e5-42e3-911c-818b1a0bc511
Azure Data Factory Review Checklist | Network Topology and Connectivity | Network | Reliability | VM | Make sure you replicate the Self-Hosted Integration Runtime VMs in another region |  | Medium | Not verified |  | More info |  |  | e43a18a9-cd29-49cf-b7b1-7db8255562f2
Azure Data Factory Review Checklist | Network Topology and Connectivity | Network | Reliability | VNet | Make sure you replicate or duplicate your network in the sister region. You have to make a copy of your Vnet in another region |  | Medium | Not verified |  | More info |  |  | aee4563a-fd83-4393-98b2-62d6dc5f512a
Azure Data Factory Review Checklist | Governance and Security | Integration | Reliability | AKV | If using Keyvault integration, use SLA of Keyvault to understand your availablity | If your ADF Pipelines use Key Vault you don't have to do anything to replicate Key Vault. Key Vault is a managed service and Microsoft takes care of it for you | Low | Not verified |  | More info |  |  | 25498f6d-bad3-47da-a43b-c6ce1d7aa9b2
Service Bus Review Checklist | Operations Management | Best Practices | Reliability | ServiceBus | Leverage FTA Handbook. |  | Medium | Not verified |  | More info |  |  | 974a759c-763e-47d2-9161-3a7649907e0e
Service Bus Review Checklist | Operations Management | Best Practices | Reliability | ServiceBus | Implement geo-replication on the sender and receiver side to protect against outages and disasters |  | Medium | Not verified |  | More info |  |  | 49907e0e-338e-4e25-9c17-d32e8aaab757
Service Bus Review Checklist | Operations Management | Best Practices | Reliability | Storage, ASR, ServiceBus | If you need mission-critical messaging with queues and topics, Service Bus Premium is recommended with Geo-Disaster Recovery. |  | Medium | Not verified |  | More info |  |  | 1549ab81-53d8-49f8-ad17-b84b33b5a67f
Service Bus Review Checklist | Operations Management | Best Practices | Reliability | ServiceBus | Implement high availability for the Service Bus namespace |  | Medium | Not verified |  | More info |  |  | 7b9ed5b3-1f38-4c40-9a82-2c2463cf0f18
Service Bus Review Checklist | Operations Management | Best Practices | Reliability | ServiceBus | Ensure related messages are delivered in guaranteed order |  | High | Not verified |  | More info |  |  | ac699ef1-d5a8-43de-9de3-2c1881470607
Service Bus Review Checklist | Operations Management | Best Practices | Reliability | ServiceBus | Evaluate different Java Messaging Service (JMS) features through the JMS API |  | Low | Not verified |  | More info |  |  | c5c0e4e6-1465-48d2-958e-d67139b82110
Service Bus Review Checklist | Operations Management | Best Practices | Reliability | ServiceBus | Use .NET Nuget packages to communicate with Service Bus messaging entities |  | Low | Not verified |  | More info |  |  | 2df26ee4-11e6-4f88-9e52-f4722dd68c5b
Service Bus Review Checklist | Operations Management | Best Practices | Reliability | ServiceBus | Implement resilience for transient fault handling when sending or receiving messages |  | Medium | Not verified |  | More info |  |  | 5c2521e5-4a69-4b9d-939a-c4e7c68d1d75
Service Bus Review Checklist | Operations Management | Best Practices | Reliability | ServiceBus, ACR | Leverage Availability Zones if regionally applicable | This will be turned on automatically for a new SB namespace created from the portal with the Premium SKUs in a zone-enabled region. Both the Service Bus metadata and the messages data are replicated across datacenters in the availability zones configuration | High | Not verified |  | More info |  |  | 338ee253-c17d-432e-aaaa-b7571549ab81
Service Bus Review Checklist | Operations Management | Geo-Disaster Recovery | Reliability | Storage, ASR, ServiceBus | Plan for Metadata replication during regional failure | If enabled, Implements namespace metadata replication to a secondary region. Does not replicate queue/topic message data. Premium sku only. | Medium | Not verified |  | More info |  |  | 53d89f89-d17b-484b-93b5-a67f7b9ed5b3
Service Bus Review Checklist | Operations Management | Geo-Disaster Recovery | Reliability | ASR, ServiceBus, ACR | Plan for Message replication during regional failure | If an outage cannot be tolerated, do not use the build-in metadata replication option. Leverage a replication pattern to replicate Service Bus messages across two or more sets of cross-region namespaces | Medium | Not verified |  | More info |  |  | 1f38c403-a822-4c24-93cf-0f18ac699ef1
Service Bus Review Checklist | Operations Management | Best Practices | Reliability | Storage, ServiceBus | For applications which require high throughput, use Patritioning | Azure Service Bus uses a message broker to handle messages that are sent to a Service Bus queue or topic. By default, all messages that are sent to a queue or topic are handled by the same message broker process. This architecture can place a limitation on the overall throughput of the message queue. However, you can also partition a queue or topic when it is created | Medium | Not verified |  | More info |  |  | d5a83de4-de32-4c18-a147-0607c5c0e4e6
Service Bus Review Checklist | Operations Management | Best Practices | Reliability | ServiceBus | Evaluate Premier-tier benefits of Azure Service Bus |  | Medium | Not verified |  | More info |  |  | 14658d24-58ed-4671-99b8-21102df26ee4
Service Bus Review Checklist | Operations Management | Best Practices | Reliability | ServiceBus | Ensure that Service Bus Messaging Exceptions are handled properly |  | High | Not verified |  | More info |  |  | 11e6f883-e52f-4472-8dd6-8c5b5c2521e5
Service Bus Review Checklist | Operations Management | Best Practices | Reliability | Storage, PrivateLink, ServiceBus | Connect to Service Bus with the Advanced Messaging Queue Protocol (AMQP) and use Service Endpoints or Private Endpoints when possible. |  | Medium | Not verified |  | More info |  |  | 4a69b9d3-39ac-44e7-a68d-1d75657202b4
Service Bus Review Checklist | Operations Management | Best Practices | Reliability | ServiceBus | Review the Best Practices for performance improvements using Service Bus Messaging |  | High | Not verified |  | More info |  |  | f4564b4d-974a-4759-a763-e7d261613a76
Service Bus Review Checklist | Security | Data Protection | Security | ServiceBus | Use customer-managed key option in data at rest encryption when required | Azure Service Bus Premium provides encryption of data at rest. If you use your own key, the data is still encrypted using the Microsoft-managed key, but in addition the Microsoft-managed key will be encrypted using the customer-managed key. | Low | Not verified |  | More info | https://learn.microsoft.com/learn/modules/plan-implement-administer-conditional-access/ |  | 87af4a79-1f89-439b-ba47-768e14c11567
Service Bus Review Checklist | Security | Data Protection | Security | ServiceBus | Enforce a minimum required version of Transport Layer Security (TLS) for requests | Communication between a client application and an Azure Service Bus namespace is encrypted using Transport Layer Security (TLS). Azure Service Bus namespaces permit clients to send and receive data with TLS 1.0 and above. To enforce stricter security measures, you can configure your Service Bus namespace to require that clients send and receive data with a newer version of TLS. | Medium | Not verified |  | More info | https://learn.microsoft.com/learn/modules/secure-aad-users-with-mfa/ |  | 5c1ea55b-46a9-448f-b8ae-7d7e4b475b6c
Service Bus Review Checklist | Security | Identity and Access Management | Security | RBAC, ServiceBus, AzurePolicy, Entra, TrafficManager | Avoid using root account when it is not necessary | When you create a Service Bus namespace, a SAS rule named RootManageSharedAccessKey is automatically created for the namespace. This policy has Manage permissions for the entire namespace. It's recommended that you treat this rule like an administrative root account and don't use it in your application. Using AAD as an authentication provider with RBAC is recommended. | Medium | Not verified |  | More info | https://learn.microsoft.com/learn/paths/azure-administrator-manage-identities-governance/ |  | 8bcbf59b-ce65-4de8-a03f-97879468d66a
Service Bus Review Checklist | Security | Identity and Access Management | Security | VM, Storage, ServiceBus, AKV, Entra, AppSvc | When possible, your application should be using a managed identity to authenticate to Azure Service Bus. If not, consider having the storage credential (SAS, service principal credential) in Azure Key Vault or an equivalent service | A Service Bus client app running inside an Azure App Service application or in a virtual machine with enabled managed entities for Azure resources support does not need to handle SAS rules and keys, or any other access tokens. The client app only needs the endpoint address of the Service Bus Messaging namespace. | Medium | Not verified |  | More info | https://learn.microsoft.com/learn/modules/azure-ad-privileged-identity-management/ |  | 786d60f9-6c96-4ad8-a55d-04c2b39c986b
Service Bus Review Checklist | Security | Identity and Access Management | Security | Subscriptions, RBAC, Storage, ServiceBus, Entra | Use least privilege data plane RBAC | When creating permissions, provide fine-grained control over a client's access to Azure Service Bus. Permissions in Azure Service Bus can and should be scoped to the individual resource level e.g. queue, topic or subscription. | High | Not verified |  | More info | https://learn.microsoft.com/learn/modules/explore-basic-services-identity-types/ |  | f615658d-e558-4f93-9249-b831112dbd7e
Service Bus Review Checklist | Security | Monitoring | Security | ServiceBus, Monitor, VNet | Enable logging for security investigation. Use Azure Monitor to trace resource logs and runtime audit logs (currently available only in the premium tier) | Azure Service Bus resource logs include operational logs, virtual network and IP filtering logs. Runtime audit logs capture aggregated diagnostic information for various data plane access operations (such as send or receive messages) in Service Bus. | Medium | Not verified |  | More info | https://learn.microsoft.com/learn/paths/manage-identity-and-access/ |  | af12e7f9-43f6-4304-922d-929c2b1cd622
Service Bus Review Checklist | Security | Networking | Security | PrivateLink, ServiceBus, VNet | Consider using private endpoints to access Azure Service Bus and disable public network access when applicable. | Azure Service Bus by default has a public IP address and is Internet-reachable. Private endpoints allow traffic between your virtual network and Azure Service Bus traverses over the Microsoft backbone network. In addition to that, you should disable public endpoints if those are not used. | Medium | Not verified |  | More info | https://learn.microsoft.com/learn/modules/azure-ad-privileged-identity-management/ |  | 9ae669ca-48e4-4a85-b222-3ece8bb12307
Service Bus Review Checklist | Security | Networking | Security | ServiceBus | Consider only allowing access to Azure Service Bus namespace from specific IP addresses or ranges | With IP firewall, you can restrict the public endpoint further to only a set of IPv4 addresses or IPv4 address ranges in CIDR (Classless Inter-Domain Routing) notation. | Medium | Not verified |  | More info | https://learn.microsoft.com/learn/paths/implement-resource-mgmt-security/ |  | ca5f06f1-58e3-4ea3-a92c-2de7e2165c3a
Device Provisioning Service Review | BC and DR | High Availability | Reliability |  | Select the right Logic App hosting plan based on your business & SLO requirements |  | High | Not verified |  | More info |  |  | cb26b2ba-a9db-45d1-8260-d9c6ec1447d9
Device Provisioning Service Review | BC and DR | High Availability | Reliability |  | Protect logic apps from region failures with zone redundancy and availability zones |  | High | Not verified |  | More info |  |  | f6dd7977-1123-4f39-b488-f91415a8430a
Device Provisioning Service Review | BC and DR | High Availability | Reliability |  | Consider a Cross-Region DR strategy for critical workloads |  | High | Not verified |  | More info |  |  | 8aed4fbf-0830-4883-899d-222a154af478
Device Provisioning Service Review | BC and DR | High Availability | Reliability | AppSvc | If deploying to an Isolated environment, use or migrate to App Service Environment (ASE) v3 |  | High | Not verified |  | More info |  |  | da0f033e-d180-4f36-9aa4-c468dba14203
Device Provisioning Service Review | Application Deployment | CI/CD | Operations |  | Leverage Azure DevOps or GitHub to streamline CI/CD and safeguard your Logic App code |  | Medium | Not verified |  | More info |  |  | 62711604-c9d1-4b0a-bdb7-5fda54a4f6c1
Azure VMware Solution Implementation Checklist | BCDR | Backup | Reliability | AVS, Storage, Backup | Ensure backups are not stored on vSAN as vSAN is a finite resource | Ensure data repositories for the backup solution are stored outside of vSAN storage. Either in Azure native or on a disk pool-backed datastore | Medium | Not verified |  | More info |  |  | 976f32a7-30d1-6caa-c2a0-207fdc26571b
Azure VMware Solution Implementation Checklist | BCDR | Business Continuity | Reliability | AVS, Backup | Use MABS as your backup solution | Microsoft backup service | Medium | Not verified |  | More info |  |  | fc8af7a1-c724-e255-c18d-4ca22a6f27f0
Azure VMware Solution Implementation Checklist | BCDR | Business Continuity | Reliability | AVS, ASR, Backup | Deploy your backup solution in the same region as your Azure VMware Solution private cloud | Best practice - this is Backup, not disaster recovery | Medium | Not verified |  | More info |  |  | be28860f-3d29-a79a-1a0e-36f1b23b36ae
Azure VMware Solution Implementation Checklist | BCDR | Business Continuity | Reliability | AVS | Preferably deploy MABS outside of the SDDC as native Azure IaaS | Best practice - in case AVS is unavailable | Medium | Not verified |  | More info |  |  | 4d2f79a5-4ccf-0dfc-557c-49619b99a540
Azure VMware Solution Implementation Checklist | BCDR | Business Continuity | Reliability | AVS | Escalation process with Microsoft in the event of a regional DR | Is a process in place to request a restore of the VMware components managed by the Azure Platform? | Medium | Not verified |  | More info |  |  | ff431c40-962c-5182-d536-0c2f0c4ce9e0
Azure VMware Solution Implementation Checklist | BCDR | Disaster Recovery | Reliability | AVS, ASR | Use VMware Site Recovery Manager when both sites are Azure VMware Solution | Compare SRM with HCX | Medium | Not verified |  | More info |  |  | f379436d-3051-daa0-01fb-dc4e0e04d677
Azure VMware Solution Implementation Checklist | BCDR | Disaster Recovery | Reliability | AVS, ASR | Use Azure Site Recovery when the Disaster Recovery technology is native Azure IaaS | Recovery into Azure instead of Vmware solution | Medium | Not verified |  | More info |  |  | 367f71d8-3cf6-51a0-91a5-3db3d570cc19
Azure VMware Solution Implementation Checklist | BCDR | Disaster Recovery | Reliability | AVS, ASR | Use Automated recovery plans with either of the Disaster solutions, | Avoid manual tasks as much as possible | Medium | Not verified |  | More info |  |  | ee02ada0-1887-bb3a-b84c-423f45a09ef9
Azure VMware Solution Implementation Checklist | BCDR | Disaster Recovery | Reliability | AVS, ASR | Configure a secondary disaster recovery environment | Any other datacenter in the same region | Medium | Not verified |  | More info |  |  | 0c2b74e5-9c28-780d-1df3-12d3de4aaa76
Azure VMware Solution Implementation Checklist | BCDR | Disaster Recovery | Reliability | AVS, ASR | Assign IP ranges unique to each region | Use 2 different address spaces between the regions, for example: 10.0.0.0/16 and 192.168.0.0/16 for the different regions | Medium | Not verified |  | More info |  |  | c2a34ec4-2933-4e6c-dc36-e20e67abbe3f
Azure VMware Solution Implementation Checklist | BCDR | Disaster Recovery | Reliability | AVS, NVA, ASR, ExpressRoute | Use Global Reach between DR regions | ExpressRoute Global Reach can be used for connectivity between the primary and secondary Azure VMware Solution Private Clouds or routing must be done through network virtual appliances? | Medium | Not verified |  | More info |  |  | b44fb6ec-bfc1-3a8e-dba2-ca97f0991d2c
Azure VMware Solution Implementation Checklist | Connectivity | Direct (no vWAN, no H&S) | Performance | AVS, VWAN | Global Reach to ExR circuit - no Azure resources | An ExR Global Reach connection will be established to the ExR circuit, no other connections | Medium | Not verified |  | More info |  |  | a2c12df2-07fa-3edd-2cec-fda0b55fb952
Azure VMware Solution Implementation Checklist | Connectivity | ExpressRoute | Performance | AVS, ExpressRoute | Connect to Azure using ExR | Use ExR to connect on-premises (other) location to Azure | Medium | Not verified |  | More info |  |  | f62ce162-ba5a-429d-674e-fafa1af5f706
Azure VMware Solution Implementation Checklist | Connectivity | ExpressRoute | Performance | AVS, ExpressRoute | Bandwidth sizing | Use the migration assesment tool and timeline to determine bandwidth required | Medium | Not verified |  | More info |  |  | cf01c73b-1247-0a7a-740c-e1ea29bda340
Azure VMware Solution Implementation Checklist | Connectivity | ExpressRoute | Performance | AVS, ExpressRoute | Traffic routing | What traffic is routed through a firewall, what goes directly into Azure | Medium | Not verified |  | More info |  |  | aab216ee-8941-315e-eada-c7e1f2243bd1
Azure VMware Solution Implementation Checklist | Connectivity | ExpressRoute | Performance | AVS, ExpressRoute | Global Reach | AVS to ExR circuit, no traffic inspection | Medium | Not verified |  | More info |  |  | 1f956e45-f62d-5c95-3a95-3bab718907f8
Azure VMware Solution Implementation Checklist | Connectivity | Hub & Spoke | Performance | AVS, VNet | VNet name & address space | Name of the vNet and a unique address space /24 minimum | Medium | Not verified |  | More info |  |  | 91f7a87b-21ac-d712-959c-8df2ba034253
Azure VMware Solution Implementation Checklist | Connectivity | Hub & Spoke | Performance | AVS, VPN, ExpressRoute, VNet | Gateway subnet | Subnet must be called GatewaySubnet | Medium | Not verified |  | More info |  |  | 58a027e2-f37f-b540-45d5-e44843aba26b
Azure VMware Solution Implementation Checklist | Connectivity | Hub & Spoke | Performance | AVS, VPN, ExpressRoute, VNet | VPN Gateway | Create a VPN gateway on the hub Gateway subnet | Medium | Not verified |  | More info |  |  | d4806549-0913-3e79-b580-ac2d3706e65a
Azure VMware Solution Implementation Checklist | Connectivity | Hub & Spoke | Performance | AVS, VPN, ExpressRoute, VNet | ExR Gateway | Create an ExR Gateway in the hub Gateway subnet. | Medium | Not verified |  | More info |  |  | 864d7a8b-7016-c769-a717-61af6bfb73d2
Azure VMware Solution Implementation Checklist | Connectivity | Internet | Performance | AVS, NVA | Egress point | How will Internet traffic be routes, Az Firewall, NVA, Secure Hub, On-Premises firewall? | Medium | Not verified |  | More info |  |  | cc2e11b9-7911-7da1-458c-d7fcef794aad
Azure VMware Solution Implementation Checklist | Connectivity | Jumpbox & Bastion | Performance | AVS, Bastion | Remote connectivity to AVS | Allow remote connectivity to AVS via the portal, specifically to vCenter, NSX-T and HCX | Medium | Not verified |  | More info |  |  | 71e68ce3-982e-5e56-0191-01100ad0e66f
Azure VMware Solution Implementation Checklist | Connectivity | Jumpbox & Bastion | Performance | AVS, Bastion, VNet | Configure a jumbox and Azure Bastion | Name the jumpbox and identify the subnet where it will be hosted | Medium | Not verified |  | More info |  |  | 6f8e93a2-44b1-bb1d-28a1-4d5b3c2ea857
Azure VMware Solution Implementation Checklist | Connectivity | Jumpbox & Bastion | Performance | AVS, Bastion, VM | Security measure allowing RDP access via the portal | Provides secure / seamless RDP/SSH connectivity to your vm's directly through the portal. | Medium | Not verified |  | More info |  |  | ba430d58-4541-085c-3641-068c00be9bc5
Azure VMware Solution Implementation Checklist | Connectivity | VPN | Performance | AVS, VPN | Connect to Azure using a VPN | Using a VPN to connect to Azure to enable VMware communications (HCX) (not recommended) | Medium | Not verified |  | More info |  |  | 9988598f-2a9f-6b12-9b46-488415ceb325
Azure VMware Solution Implementation Checklist | Connectivity | VPN | Performance | AVS, VPN | Bandwidth sizing | Use the migration assesment tool and timeline to determine bandwidth required (eg 3rd party tool in link) | Medium | Not verified |  | More info |  |  | 956ce5e9-a862-fe2b-a50d-a22923569357
Azure VMware Solution Implementation Checklist | Connectivity | VPN | Performance | AVS, VPN | Traffic routing | What traffic is routed through a firewall, what goes directly into Azure | Medium | Not verified |  | More info |  |  | e095116f-0bdc-4b51-4d71-b9e469d56f59
Azure VMware Solution Implementation Checklist | Connectivity | vWAN hub | Performance | AVS, VWAN | vWAN name, hub name and address space | Name and unique address space for the vWAN, name for the vWAN hub | Medium | Not verified |  | More info |  |  | 4dc480ac-cecd-39c4-fdc6-680b300716ab
Azure VMware Solution Implementation Checklist | Connectivity | vWAN hub | Performance | AVS, VPN, VWAN | ExR and/or VPN gateway provisioned | Select either boh or the appropriate connection type. | Medium | Not verified |  | More info |  |  | 51d6affd-8e02-6aea-d3d4-0baf618b3076
Azure VMware Solution Implementation Checklist | Connectivity | vWAN hub | Security | AVS, Firewall, VWAN | Secure vWAN | Add Azure firewall to vWAN (recommended) | Medium | Not verified |  | More info |  |  | e32a4c67-3dc0-c134-1c12-52d46dcbab5b
Azure VMware Solution Implementation Checklist | Identity | Access | Security | AVS, Entra | External Identity (user accounts) | Active directory or other identity provider servers | Medium | Not verified |  | More info |  |  | fbc47fbf-bc96-fa93-ed5d-8c9be63cd5c3
Azure VMware Solution Implementation Checklist | Identity | Access | Security | AVS, Entra | If using AD domain, ensure Sites & Services has been configured | Not required for LDAPS, required for Kerberos | Medium | Not verified |  | More info |  |  | b5db7975-f6bb-8ba3-ee5f-e3e805887997
Azure VMware Solution Implementation Checklist | Identity | Access | Security | AVS, Entra | Use LDAPS not ldap ( vCenter) | Authentication for users, must be secure. | Medium | Not verified |  | More info |  |  | c30749c4-e2af-558c-2eb9-0b6ae84881d1
Azure VMware Solution Implementation Checklist | Identity | Access | Security | AVS, Entra | Use LDAPS not ldap (NSX-T) | Authentication for users, must be secure. | Medium | Not verified |  | More info |  |  | 64cb9b5c-9edd-787e-1dd8-2b2338e51635
Azure VMware Solution Implementation Checklist | Identity | Security | Security | AVS, Entra | Security certificate installed on LDAPS servers | CN or SAN names, no wildcards, contains private key - CER or PFX | Medium | Not verified |  | More info |  |  | bec285ab-037e-d629-81d1-f61dac23cd4c
Azure VMware Solution Implementation Checklist | Identity | Security | Security | AVS, Entra, RBAC | RBAC applied to Azure roles | Standard Azure Roles Based Access Controls | Medium | Not verified |  | More info |  |  | 4ba394a2-3c33-104c-8e34-2dadaba9cc73
Azure VMware Solution Implementation Checklist | Identity | Security | Security | AVS, Entra, RBAC | RBAC model in vCenter | Create roles in vCenter required to meet minimum viable access guidelines | Medium | Not verified |  | More info |  |  | b04ca129-83a9-3494-7512-347dd2d766db
Azure VMware Solution Implementation Checklist | Identity | Security | Security | AVS, Entra, RBAC | CloudAdmin role usage | CloudAdmin account in vCenter IdP is used only as an emergency account (break-glass) | Medium | Not verified |  | More info |  |  | 8e477d2f-8004-3dd0-93d6-0aece9e1b2fb
Azure VMware Solution Implementation Checklist | Identity | Security | Security | AVS, Entra, RBAC | Is Privileged Identity Management implemented | For roles managing the Azure VMware Solution resource in the Azure Portal (no standing permissions allowed) | Medium | Not verified |  | More info |  |  | 00e0b729-f9be-f600-8c32-5ec0e8f2ed63
Azure VMware Solution Implementation Checklist | Identity | Security | Security | AVS, Entra, RBAC | Is Privileged Identity Management audit reporting implemented | For the Azure VMware Solution PIM roles | Medium | Not verified |  | More info |  |  | 0842d45f-41a8-8274-1155-2f6ed554d315
Azure VMware Solution Implementation Checklist | Identity | Security | Security | AVS, Entra, Monitor | Limit use of CloudAdmin account to emergency access only | Best practice, also see Monitoring/Alerts | Medium | Not verified |  | More info |  |  | 915cbcd7-0640-eb7c-4162-9f33775de559
Azure VMware Solution Implementation Checklist | Identity | Security | Security | AVS, Entra | Is a process defined to regularly rotate cloudadmin (vCenter) and admin (NSX) credentials | Operational procedure | Medium | Not verified |  | More info |  |  | 7effa0c0-9172-e8e4-726a-67dbea8be40a
Azure VMware Solution Implementation Checklist | Management | Operations | Operations | AVS, Arc, VM | AVS VM Management (Azure Arc) | Use Azure ARC for Servers to properly govern workloads running on Azure VMware Solution using Azure native technologies (Azure ARC for Azure VMware Solution is not yet available) | Medium | Not verified |  | More info |  |  | 8f426fd0-d73b-d398-1f6f-df0cbe262a82
Azure VMware Solution Implementation Checklist | Management | Operations | Operations | AVS, AzurePolicy, Monitor | Azure policy | Use Azure Policy to onboard Azure VMware Solution workloads in the Azure Management, Monitoring and Security solutions | Medium | Not verified |  | More info |  |  | 11dbe773-e380-9191-1418-e886fa7a6fd0
Azure VMware Solution Implementation Checklist | Management | Operations | Operations | AVS | Resource locks | For manual deployments, consider implementing resource locks to prevent accidental actions on your Azure VMware Solution Private Cloud | Medium | Not verified |  | More info |  |  | 1e59c639-9b7e-a60b-5e93-3798c1aff5db
Azure VMware Solution Implementation Checklist | Management | Operations | Operations | AVS | Run books | For manual deployments, all configuration and deployments must be documented | Medium | Not verified |  | More info |  |  | 8f2c46aa-ca1b-cad3-3ac9-213dfc0a265e
Azure VMware Solution Implementation Checklist | Management | Operations | Operations | AVS, AKV | Naming conventions for auth keys | Implement human understandable names for ExR authorization keys to allow for easy identification of the keys purpose/use | Medium | Not verified |  | More info |  |  | 86b314f9-1f1e-317a-4dfb-cf510ad4a030
Azure VMware Solution Implementation Checklist | Monitoring | Alerts | Operations | AVS, Monitor | Create warning alerts for critical thresholds | For automatic alerting on Azure VMware Solution performance (CPU >80%, Avg Memory >80%, vSAN >70%) | Medium | Not verified |  | More info |  |  | e22a2d99-eb71-7d7c-07af-6d4cdb1d4443
Azure VMware Solution Implementation Checklist | Monitoring | Alerts | Operations | AVS, Monitor | Create critical alert vSAN consumption | for automatic alerting on Azure VMware Solution performance (CPU >80%, Avg Memory >80%, vSAN >70%) | Medium | Not verified |  | More info |  |  | 6d02f159-627d-79bf-a931-fab6d947eda2
Azure VMware Solution Implementation Checklist | Monitoring | Alerts | Operations | AVS, Monitor | Configured for Azure Service Health alerts and notifications | Provides platform alerts (generated by Microsoft) | Medium | Not verified |  | More info |  |  | 1cc97b39-2c7e-246f-6d73-789cfebfe951
Azure VMware Solution Implementation Checklist | Monitoring | Backup | Operations | VM, Monitor, AVS, AzurePolicy, Backup | Backup policy | Ensure you have a documented and implemented backup policy and solution for Azure VMware Solution VM workloads | Medium | Not verified |  | More info |  |  | 0962606c-e3b4-62a9-5661-e4ffd62a4509
Azure VMware Solution Implementation Checklist | Monitoring | Capacity | Operations | AVS, AzurePolicy, Monitor | Policy around ESXi host density and efficiency | Keep in mind the lead time for requesting new nodes | Medium | Not verified |  | More info |  |  | 4ec7ccfb-795e-897e-4a84-fd31c04eadc6
Azure VMware Solution Implementation Checklist | Monitoring | Costs | Operations | AVS, Cost, Subscriptions, Monitor | Ensure a good cost management process is in place for Azure VMware Solution - | Azure Cost Management can be used - one option, put AVS in it's own Subscription. | Medium | Not verified |  | More info |  |  | 7f8f175d-13f4-5298-9e61-0bc7e9fcc279
Azure VMware Solution Implementation Checklist | Monitoring | Dashboard | Operations | AVS, NetworkWatcher, Monitor | Connection monitor dashboard | Create dashboards to enable core Azure VMware Solution monitoring insights | Medium | Not verified |  | More info |  |  | 01e689e0-7c6c-b58f-37bd-4d6b9b1b9c74
Azure VMware Solution Implementation Checklist | Monitoring | Logs & Metrics | Operations | AVS, Storage, Monitor | Configure Azure VMware Solution logging | Send to an Azure Storage account or Azure EventHub for processing (direct to Log Analytics is pending) | Medium | Not verified |  | More info |  |  | f9afdcc9-649d-d840-9fb5-a3c0edcc697d
Azure VMware Solution Implementation Checklist | Monitoring | Logs & Metrics | Operations | AVS, Monitor | vRealize Operations | Must be on-premises, implement if available | Medium | Not verified |  | More info |  |  | 7cbac8c3-4eda-d5d9-9bda-c6b5abba9fb6
Azure VMware Solution Implementation Checklist | Monitoring | Logs & Metrics | Operations | AVS, VM, Monitor | AVS VM logging | Ensure workloads running on Azure VMware Solution are monitored using Azure Log Analytics and Azure Monitor | Medium | Not verified |  | More info |  |  | b243521a-644d-f865-7fb6-21f9019c0dd2
Azure VMware Solution Implementation Checklist | Monitoring | Network | Operations | NetworkWatcher, Monitor, AVS, VPN, ExpressRoute | Monitor ExpressRoute and/or VPN connections | Between on-premises to Azure are monitored using 'connection monitor' | Medium | Not verified |  | More info |  |  | 2ca97d91-dd36-7229-b668-01036ccc3cd3
Azure VMware Solution Implementation Checklist | Monitoring | Network | Operations | AVS, ExpressRoute, Monitor | Monitor from an Azure native resource to an Azure VMware Solution VM | To monitor the Azure VMware Solution back-end ExpressRoute connection (Azure native to AVS) | Medium | Not verified |  | More info |  |  | 99209143-60fe-19f0-5633-8b5671277ba5
Azure VMware Solution Implementation Checklist | Monitoring | Network | Operations | AVS, Monitor | Monitor from an on-premises resource to an Azure VMware Solution VM | To monitor end-to-end, on-premises to AVS workloads | Medium | Not verified |  | More info |  |  | b9e5867c-57d3-036f-fb1b-3f0a71664efe
Azure VMware Solution Implementation Checklist | Monitoring | Security | Operations | AVS, Monitor | Auditing and logging is implemented for inbound internet | Track requests to Azure VMware Solution and Azure VMware Solution based workloads | Medium | Not verified |  | More info |  |  | 4af7c5f7-e5e9-bedf-a8cf-314b81735962
Azure VMware Solution Implementation Checklist | Monitoring | Security | Operations | AVS, Monitor | Session monitoring | Implemented for outbound internet connections from Azure VMware Solution or Azure VMware Solution based workloads to identify suspicious/malicious activity | Medium | Not verified |  | More info |  |  | 74be60a3-cfac-f057-eda6-3ee087e805d5
Azure VMware Solution Implementation Checklist | Monitoring | VMWare | Operations | AVS, Monitor | Logging and diagnostics | Enable Diagnostic and metric logging on Azure VMware Solution | Medium | Not verified |  | More info |  |  | a434b3b5-f258-0845-cd76-d7df6ef5890e
Azure VMware Solution Implementation Checklist | Monitoring | VMware | Operations | AVS, VM, Monitor | Log Analytics Agents deployed on Azure VMware Solution guest VM workloads | Monitor AVS workloads (each VM in AVS) | Medium | Not verified |  | More info |  |  | fb00b69a-83ec-ce72-446e-6c23a0cab09a
Azure VMware Solution Implementation Checklist | Networking | Hub & Spoke | Security | AVS | North/South routing through Az Firewall or 3rd party | Decision on traffic flow | Medium | Not verified |  | More info |  |  | a1354b87-e18e-bf5c-c50b-8ddf0540e971
Azure VMware Solution Implementation Checklist | Networking | Hub & Spoke | Security | AVS | East West (Internal to Azure) | Decision to route Azure to Azure traffic through Firewall, not E/W between AVS workloads (internal to AVS) | Medium | Not verified |  | More info |  |  | 29a8a499-ec31-f336-3266-0895f035e379
Azure VMware Solution Implementation Checklist | Networking | Hub & Spoke | Operations | AVS, NVA, ARS | ExR without Global Reach | Requires a 3rd party NVA with Azure Route server - Scenario 2 (see link) | Medium | Not verified |  | More info |  |  | ebd3cc3c-ac3d-4293-950d-cecd8445a523
Azure VMware Solution Implementation Checklist | Networking | Hub & Spoke | Operations | AVS, ARS | Route server | When route server is used, ensure no more then 200 routes are propagated from route server to ExR gateway to on-premises (ARS limit). Important when using MoN | Medium | Not verified |  | More info |  |  | ffb5c5ca-bd89-ff1b-8b73-8a54d503d506
Azure VMware Solution Implementation Checklist | Networking | Internet | Security | AVS | Egress point(s) | Via on-premises, Az Firewall, 3rd Party, NSX-T pubic IP | Medium | Not verified |  | More info |  |  | a4070dad-3def-818d-e9f7-be440d10e7de
Azure VMware Solution Implementation Checklist | Networking | Internet | Security | AVS, NVA, AppGW, FrontDoor | Internet facing applications | Az Firewall, 3rd party NVA, Application Gateway, Azure Frontdoor | Medium | Not verified |  | More info |  |  | e942c03d-beaa-3d9f-0526-9b26cd5e9937
Azure VMware Solution Implementation Checklist | Networking | Routing | Security | AVS, ARS | When route server Route limit understood? | Ensure no more then 200 routes are propagated from route server to ExR gateway to on-premises (ARS limit). Important when using MoN | Medium | Not verified |  | More info |  |  | e778a2ec-b4d7-1d27-574c-14476b167d37
Azure VMware Solution Implementation Checklist | Networking | Security | Security | AppGW, VM, VNet, AVS, VPN, LoadBalancer, FrontDoor, DDoS, ExpressRoute | Is DDoS standard protection of public facing IP addresses? | (VPN Gateway, AppGW, FrontDoor, Load balancer, VMs (etc) (Remove: enabled on ExR/VPN Gateway subnet in Azure) | Medium | Not verified |  | More info |  |  | 66c97b30-81b9-139a-cc76-dd1d94aef42a
Azure VMware Solution Implementation Checklist | Networking | Security | Security | AVS | Use a dedicated privileged access workstation (PAW) | To manage Azure VMware Solution, vCenter, NSX manager and HCX manager | Medium | Not verified |  | More info |  |  | d43da920-4ecc-a4e9-dd45-a2986ce81d32
Azure VMware Solution Implementation Checklist | Networking | Traffic Inspection | Security | AVS | East West (Internal to AVS) | Use NSX-T for inter-vmware-traffic inspection | Medium | Not verified |  | More info |  |  | a2dac74f-5380-6e39-25e6-f13b99ece51f
Azure VMware Solution Implementation Checklist | Networking | Virtual WAN | Security | AVS, Firewall, VWAN | Use Secure Hub (Azure Firewall or 3rd party) | Decision on whether or not to use Secure hub for E/W and Internet traffic - requires Global Reach | Medium | Not verified |  | More info |  |  | 3f621543-dfac-c471-54a6-7b2849b6909a
Azure VMware Solution Implementation Checklist | Networking | Virtual WAN | Security | AVS, VWAN | East West (Internal to Azure) | Decision to route Azure to Azure traffic through Firewall, not E/W between AVS workloads (internal to AVS) | Medium | Not verified |  | More info |  |  | d7af5670-1b39-d95d-6da2-8d660dfbe16b
Azure VMware Solution Implementation Checklist | Other Services/Operations | Automated Scale | Performance | AVS, Subscriptions | Scale out operations planning | When intending to use automated scale-out, be sure to apply for sufficient Azure VMware Solution quota for the subscriptions running Azure VMware Solution | Medium | Not verified |  | More info |  |  | 7d049005-eb35-4a93-50a5-3b31a9f61161
Azure VMware Solution Implementation Checklist | Other Services/Operations | Automated Scale | Performance | AVS, Storage, AzurePolicy | Scale in operations planning | When intending to use automated scale-in, be sure to take storage policy requirements into account before performing such action | Medium | Not verified |  | More info |  |  | 7242c1de-da37-27f3-1ddd-565ccccb8ece
Azure VMware Solution Implementation Checklist | Other Services/Operations | Automated Scale | Performance | AVS | Scale serialized operations planning | Scaling operations always need to be serialized within a single SDDC as only one scale operation can be performed at a time (even when multiple clusters are used) | Medium | Not verified |  | More info |  |  | 3233e49e-62ce-97f3-8737-8230e771b694
Azure VMware Solution Implementation Checklist | Other Services/Operations | Automated Scale | Performance | AVS | Scale rd operations planning | Consider and validate scaling operations on 3rd party solutions used in the architecture (supported or not) | Medium | Not verified |  | More info |  |  | 68161d66-5707-319b-e77d-9217da892593
Azure VMware Solution Implementation Checklist | Other Services/Operations | Automated Scale | Performance | AVS | Scale maximum operations planning | Define and enforce scale in/out maximum limits for your environment in the automations | Medium | Not verified |  | More info |  |  | c32cb953-e860-f204-957a-c79d61202669
Azure VMware Solution Implementation Checklist | Other Services/Operations | Automated Scale | Performance | AVS, Monitor | Monitor scaling operations | Implement monitoring rules to monitor automated scaling operations and monitor success and failure to enable appropriate (automated) responses | Medium | Not verified |  | More info |  |  | 7bd65a5e-7b5d-652d-dbea-fc6f73a42857
Azure VMware Solution Implementation Checklist | Other Services/Operations | Networking | Performance | AVS, PrivateLink | Private link | Consider the use of Azure Private-Link when using other Azure Native Services | Medium | Not verified |  | More info |  |  | 95e374af-8a2a-2672-7ab7-b4a1be43ada7
Azure VMware Solution Implementation Checklist | Other Services/Operations | Networking | Performance | AVS | Provisioning Vmware VLANs | When performing automated configuration of NSX-T segments with a single Tier-1 gateway, use Azure Portal APIs instead of NSX-Manager APIs | Medium | Not verified |  | More info |  |  | 71eff90d-5ad7-ac60-6244-2a6f7d3c51f2
Azure VMware Solution Implementation Checklist | Planning | Pre-deployment | Reliability | AVS | Region selected | In which region will AVS be deployed | Medium | Not verified |  | More info |  |  | 04e3a2f9-83b7-968a-1044-2811811a924b
Azure VMware Solution Implementation Checklist | Planning | Pre-deployment | Reliability | AVS, AzurePolicy | Data residency compliant with selected regions | Are there regulatory or compliance policies in play | Medium | Not verified |  | More info |  |  | e52d1615-9cc6-565c-deb6-743ed7e90f4b
Azure VMware Solution Implementation Checklist | Planning | Pre-deployment | Reliability | AVS | Request for number of AVS hosts submitted | Request through the support blade | Medium | Not verified |  | More info |  |  | 92bd5ad6-441f-a983-7aa9-05dd669d760b
Azure VMware Solution Implementation Checklist | Planning | Pre-deployment | Reliability | AVS | Region and number of AVS nodes approved | PG approval for deployment | Medium | Not verified |  | More info |  |  | 28370f63-1cb8-2e35-907f-c5516b6954fa
Azure VMware Solution Implementation Checklist | Planning | Pre-deployment | Reliability | AVS, Subscriptions | Resource provider for AVS registered | Portal/subscription/resource providers/ Microsoft.AVS | Medium | Not verified |  | More info |  |  | 96c76997-30a6-bb92-024d-f4f93f5f57fa
Azure VMware Solution Implementation Checklist | Planning | Pre-deployment | Reliability | AVS, Subscriptions | Landing zone architecture | Connectivity, subscription & governanace model | Medium | Not verified |  | More info |  |  | 5898e3ff-5e6b-bee1-6f85-22fee261ce63
Azure VMware Solution Implementation Checklist | Planning | Pre-deployment | Reliability | AVS | Resource group name selected | The name of the RG where AVS will exist | Medium | Not verified |  | More info |  |  | d0181fb8-9cb8-bf4b-f5e5-b5f9bf7ae4ea
Azure VMware Solution Implementation Checklist | Planning | Pre-deployment | Reliability | AVS | Deployment prefix selected | Each resource created as part of the deployment will also utilize this prefix in the name | Medium | Not verified |  | More info |  |  | 0f0d20c2-5a19-726c-de20-0984e070d9d6
Azure VMware Solution Implementation Checklist | Planning | Pre-deployment | Reliability | AVS | Network space for AVS management layer | /22 unique non-overlapping IPv4 address space | Medium | Not verified |  | More info |  |  | 7fbf2ab7-a36c-5957-c27a-67038557af2a
Azure VMware Solution Implementation Checklist | Planning | Pre-deployment | Reliability | AVS, VNet | Network space for AVS NSX-T segments | vNets used by workloads running in AVS (non-stretched) | Medium | Not verified |  | More info |  |  | 0c87f999-e517-21ef-f355-f210ad4134d2
Azure VMware Solution Implementation Checklist | Planning | Pre-deployment | Performance | AVS | AVS SKU (region dependent) | Choose AV36, AV36P, AV52, AV36T (AV36T = Trial) | Medium | Not verified |  | More info |  |  | 946c8966-f902-6f53-4f37-00847e8895c2
Azure VMware Solution Implementation Checklist | Planning | Pre-deployment | Performance | AVS | Number of hosts to be deployed | Use the Azure migration assessment tool to determine the minimum number of nodes required (consider BCDR as well) | Medium | Not verified |  | More info |  |  | 31833808-26ba-9c31-416f-d54a89a17f5d
Azure VMware Solution Implementation Checklist | Planning | Pre-deployment | Cost | AVS, Cost | Reserverd Instances | Understand how and if you should be using reserved instances (cost control) | Medium | Not verified |  | More info |  |  | f2b73c4f-3d46-32c9-5df1-5b8dfcd3947f
Azure VMware Solution Implementation Checklist | Planning | Pre-deployment | Performance | AVS, ASR | Capacity | Ensure that you have requested enough quota, ensuring you have considered growth and Disaster Recovery requirement | Medium | Not verified |  | More info |  |  | 94ac48ab-ade5-3fa7-f800-263feeb97070
Azure VMware Solution Implementation Checklist | Planning | Pre-deployment | Reliability | AVS | Networking & Connectivity See docs describing scenrario 1 through 5 | Identify which of the networking scenarios make | Medium | Not verified |  | More info |  |  | 1f9d4bd5-14b8-928c-b4cb-eb211f9b8de5
Azure VMware Solution Implementation Checklist | Planning | Pre-deployment | Reliability | AVS | 3rd party application compatibility | Ensure that access constraints to ESXi are understood, there are access limits which might affect 3rd party solutions. | Medium | Not verified |  | More info |  |  | 070db19b-8a2a-fd6a-c39b-4488d8780da9
Azure VMware Solution Implementation Checklist | Security | Encryption | Security | AVS, AKV | Use Azure Key Vault with in-guest encryption | When in-guest encryption is used, store encryption keys in Azure Key vault when possible | Medium | Not verified |  | More info |  |  | 70cfbddc-d3d4-9188-77c8-1cabaefef646
Azure VMware Solution Implementation Checklist | Security | Encryption | Security | AVS, SQL | Use in-guest encryption | Ensure workloads on Azure VMware Solution use sufficient data encryption during run-time (like in-guest disk encryption and SQL TDE). (vSAN encryption at rest is default) | Medium | Not verified |  | More info |  |  | c1a81638-18df-0ce9-a73a-4b9a8a8dd392
Azure VMware Solution Implementation Checklist | Security | Encryption | Security | AVS, AKV, ExpressRoute | Keyvault use for secrets | Use Key vault to store secrets and authorization keys when separate Service Principles are used for deploying Azure VMware Solution and ExpressRoute | Medium | Not verified |  | More info |  |  | 8d0a8f51-8d35-19cd-c2fe-4e3512fb467e
Azure VMware Solution Implementation Checklist | Security | Extended support | Security | AVS | Ensure extended security update support | Older OS security patching configured for workloads running on Azure VMware Solution are eligible for ESU | Medium | Not verified |  | More info |  |  | 4f8b20e9-a2a1-f80f-af9b-8aa3b26dca08
Azure VMware Solution Implementation Checklist | Security | Investigation | Security | AVS, Sentinel | Enable Azure Sentinel or 3rd party SIEM | Use a SIEM/SOAR | Medium | Not verified |  | More info |  |  | 9bb22fec-4d00-3b95-7136-e225d0f5c63a
Azure VMware Solution Implementation Checklist | Security | Security | Security | AVS, Defender | Enable Advanced Threat Detection | MS Defender For Cloud, for workloads running on Azure VMware Solution | Medium | Not verified |  | More info |  |  | f42b0b09-c591-238a-1580-2de3c485ebd2
Azure VMware Solution Implementation Checklist | Security | Security | Security | AVS, AzurePolicy | Policy & Regulatory Compliance | Are the applicable policies enabled (compliance baselines added to MDfC) | Medium | Not verified |  | More info |  |  | bcdd2348-3d0e-c6bb-1092-aa4cd1a66d6b
Azure VMware Solution Implementation Checklist | VMware | Firewalls | Security | AVS | Azure / 3rd party firewall | Azure to Azure (E/W), Azure to On-premises), AVS to Internet, AVS to Azure | Medium | Not verified |  | More info |  |  | 607c1ca9-da92-ae19-5a4c-eb1e876acbe7
Azure VMware Solution Implementation Checklist | VMware | Firewalls | Security | AVS | Firewalls allow for East/West traffic inside AVS | To allow HCX appliance to connect/sync | Medium | Not verified |  | More info |  |  | 1d87925c-c02b-7fde-a425-7e95ad846a27
Azure VMware Solution Implementation Checklist | VMware | Networking | Reliability | AVS | HCX and/or SRM | Decision on which tool to use (SRM requires additional license - enables automation & other features) | Medium | Not verified |  | More info |  |  | 468b3495-2f6e-b65a-38ef-3ba631bcaa46
Azure VMware Solution Implementation Checklist | VMware | Networking | Reliability | AVS | Configuring and Managing the HCX Interconnect | Read up on requirements for Service Mesh requirements and how HCX | Medium | Not verified |  | More info |  |  | be2ced52-da08-d366-cf7c-044c19e29509
Azure VMware Solution Implementation Checklist | VMware | Networking | Performance | AVS | Restrictions and limitations for network extensions | If you are planning on using stretch networks ensure that your on-premises environment requirements | Medium | Not verified |  | More info |  |  | 7dcac579-fc5c-5c9c-f1f7-9b1149ff2c37
Azure VMware Solution Implementation Checklist | VMware | Networking | Performance | AVS | Mobility optimized networking | Do workloads require MoN? | Medium | Not verified |  | More info |  |  | cf45c0b9-6c4b-3bfb-86c5-62fe54061c73
Azure VMware Solution Implementation Checklist | VMware | On-premises pre-requisites | Operations | AVS | Support matrix (OS versions etc). | Operating system level of Vmware environment | Medium | Not verified |  | More info |  |  | b7cf11f3-b12e-5189-991a-06df5250d2ca
Azure VMware Solution Implementation Checklist | VMware | On-premises pre-requisites | Operations | AVS | Standard switches converted to dynamic switches | Required that all switches are dynamic | Medium | Not verified |  | More info |  |  | 45fe9252-aa1b-4e30-45c6-bc02f3b76acf
Azure VMware Solution Implementation Checklist | VMware | On-premises pre-requisites | Performance | AVS | Capacity for HCX appliance | See sections on sizing and capacity in the link. | Medium | Not verified |  | More info |  |  | e9f6d736-ee44-e2ac-e7f9-e361f8c857f3
Azure VMware Solution Implementation Checklist | VMware | On-premises pre-requisites | Operations | AVS | Hardware compatibility | Check hardware restrictions to ensure compatibility with AVS/OS | Medium | Not verified |  | More info |  |  | 1be2cdd6-15a7-9a33-aea7-113859035ce9
Azure VMware Solution Implementation Checklist | VMware | Storage | Operations | AVS, Storage | VSAN RDM disks are converted - not supported. | Need to be converted | Medium | Not verified |  | More info |  |  | 16ab821a-27c6-b6d3-6042-10dc4d6dfcb7
Azure VMware Solution Implementation Checklist | VMware | Storage | Operations | AVS, Storage, VM | VM with SCSI shared bus are not supported | Need to be converted | Medium | Not verified |  | More info |  |  | eb2f9313-afb2-ab35-aa24-6d97a3cb0611
Azure VMware Solution Implementation Checklist | VMware | Storage | Operations | AVS, Storage, VM | VM with Direct IO require removing DirectPath device | Remove Direct IO before migration | Medium | Not verified |  | More info |  |  | 3f2a5cff-c8a6-634a-1f1b-53ef9d321381
Azure VMware Solution Implementation Checklist | VMware | Storage | Operations | AVS, Storage | Shared VMDK files are not supported | Cannot migrate clusters | Medium | Not verified |  | More info |  |  | efc8a311-74f8-0252-c6a0-4bac7610e266
Azure VMware Solution Implementation Checklist | VMware | Storage | Operations | AVS, Storage | RDM with 'physical compatibility mode' are not supported. | Convert to a different format | Medium | Not verified |  | More info |  |  | ab6c89cd-a26f-b894-fe59-61863975458e
Azure VMware Solution Implementation Checklist | VMware | Storage | Operations | AVS, Storage, VM, AzurePolicy | Default storage policy | Ensure the vSAN storage policy for VM's is NOT the default storage policy as this policy applies thick provisioning 'RAID-1 FTT-1' is default with Thin Provisioning | Medium | Not verified |  | More info |  |  | 7628d446-6b10-9678-9cec-f407d990de43
Azure VMware Solution Implementation Checklist | VMware | Storage | Operations | AVS, Storage, VM, AzurePolicy | Ensure that the appropriate VM template storage policy is used | The default storage policy is set to RAID-1 (Mirroring) FTT-1, with Object Space Reservation set to Thin provisioning. | Medium | Not verified |  | More info |  |  | 37fef358-7ab9-43a9-542c-22673955200e
Azure VMware Solution Implementation Checklist | VMware | Storage | Operations | AVS, Storage, AzurePolicy | Failure to tolerate policy | Ensure that the Failure-to-tolerate policy is in place to meet your vSAN storage needs | Medium | Not verified |  | More info |  |  | ebebd109-9f9d-d85e-1b2f-d302012843b7
Azure VMware Solution Implementation Checklist | VMware | Storage | Operations | AVS, Storage | Use ANF for external storage | ANF can be used to extend storage for Azure VMware Solution, | Medium | Not verified |  | More info |  |  | 1be821bd-4f37-216a-3e3d-2a5ac6996863
Azure Storage Review Checklist | Security | Overview | Security | Storage | Consider the 'Azure security baseline for storage' | Apply guidance from the Microsoft cloud security benchmark related to Storage | Medium | Not verified |  | More info |  |  | d237de14-3b16-4c21-b7aa-9b64604489a8
Azure Storage Review Checklist | Security | Networking | Security | Storage, PrivateLink | Consider using private endpoints for Azure Storage | Azure Storage by default has a public IP address and is Internet-reachable. Private endpoints allow to securely expose Azure Storage only to those Azure Compute resources that need access, thus eliminating exposure to the public Internet | High | Not verified |  | More info |  |  | f42d78e7-9d17-4a73-a22a-5a67e7a8ed4b
Azure Storage Review Checklist | Security | Governance | Security | Storage, Subscriptions, RBAC | Ensure older storage accounts are not using 'classic deployment model' | Newly created storage accounts are created using the ARM deployment model, so that RBAC, auditing etc. are all enabled. Ensure that there are no old storage accounts with classic deployment model in a subscription | Medium | Not verified |  | More info |  |  | 30e37c3e-2971-41b2-963c-eee079b598de
Azure Storage Review Checklist | Security | Governance | Security | Storage, Defender | Enable Microsoft Defender for all of your storage accounts | Leverage Microsoft Defender to learn about suspicious activity and misconfigurations. | High | Not verified |  | More info |  |  | fc5972cd-4cd2-41b0-a803-7f5e6b4bfd3d
Azure Storage Review Checklist | Security | Data Availability | Security | Storage | Enable 'soft delete' for blobs | The soft-delete mechanism allows to recover accidentally deleted blobs. | Medium | Not verified |  | More info |  |  | 503547c1-447e-4c66-828a-7100f1ce16dd
Azure Storage Review Checklist | Security | Confidentiality | Security | Storage | Disable 'soft delete' for blobs | Consider selectively disabling 'soft delete' for certain blob containers, for example if the application must ensure that deleted information is immediately deleted, e.g. for confidentiality, privacy or compliance reasons. | Medium | Not verified |  | More info |  |  | 3f1d5e87-2e52-4e36-81cc-58b4a4b1510e
Azure Storage Review Checklist | Security | Data Availability | Security | Storage | Enable 'soft delete' for containers | Soft delete for containers enables you to recover a container after it has been deleted, for example recover from an accidental delete operation. | High | Not verified |  | More info |  |  | 43a58a9c-2289-4c3d-9b57-d0c655462f2a
Azure Storage Review Checklist | Security | Confidentiality | Security | Storage | Disable 'soft delete' for containers | Consider selectively disabling 'soft delete' for certain blob containers, for example if the application must ensure that deleted information is immediately deleted, e.g. for confidentiality, privacy or compliance reasons. | Medium | Not verified |  | More info |  |  | 3e3453a3-c863-4964-ab65-2d6c15f51296
Azure Storage Review Checklist | Security | Data Availability | Security | Storage | Enable resource locks on storage accounts | Prevents accidental deletion of a storage account, by forcing the user to first remove the deletion lock, prior to deletion | High | Not verified |  | More info |  |  | 5398e6de-d227-4dd1-92b0-6c21d7999a64
Azure Storage Review Checklist | Security | Data Availability, Compliance | Security | Storage, Subscriptions, AzurePolicy | Consider immutable blobs | Consider 'legal hold' or 'time-based retention' policies for blobs, so that is is impossible to delete the blob, the container, or the storage account. Please note that 'impossible' actually means 'impossible'; once a storage account contains an immutable blob, the only way to 'get rid' of that storage account is by cancelling the Azure subscription. | High | Not verified |  | More info |  |  | 6f4389a8-f42c-478e-98c0-6a73a22a4956
Azure Storage Review Checklist | Security | Networking | Security | Storage | Require HTTPS, i.e. disable port 80 on the storage account | Consider disabling unprotected HTTP/80 access to the storage account, so that all data transfers are encrypted, integrity protected, and the server is authenticated. | High | Not verified |  | More info |  |  | e7a8dc4a-20e2-47c3-b297-11b1352beee0
Azure Storage Review Checklist | Security | Networking | Security | Storage | When enforcing HTTPS (disabling HTTP), check that you do not use custom domains (CNAME) for the storage account. | When configuring a custom domain (hostname) on a storage account, check whether you need TLS/HTTPS; if so, you might have to put Azure CDN in front of your storage account. | High | Not verified |  | More info |  |  | 79b588de-fc49-472c-b3cd-21bf77036e5e
Azure Storage Review Checklist | Security | Networking | Security | Storage | Limit shared access signature (SAS) tokens to HTTPS connections only | Requiring HTTPS when a client uses a SAS token to access blob data helps to minimize the risk of credential loss. | Medium | Not verified |  | More info |  |  | 6b4bed3d-5035-447c-8347-dc56028a71ff
Azure Storage Review Checklist | Security | Networking | Security | Storage | Enforce the latest TLS version for a storage account | . Enforcing the latest TLS version will reject request from clients using the older version. | High | Not verified |  | More info |  | resources ¦ where type == 'microsoft.storage/storageaccounts' ¦ extend compliant = (isnull(properties.minimumTlsVersion) == false and properties.minimumTlsVersion in ('TLS1_2', 'TLS1_3')) ¦ distinct id, compliant | e12be569-a18f-4562-8d5d-ce151b9e7d55
Azure Storage Review Checklist | Security | Identity and Access Management | Security | Storage, Entra | Use Microsoft Entra ID tokens for blob access | Microsoft Entra ID tokens should be favored over shared access signatures, wherever possible | High | Not verified |  | More info |  |  | e1ce15dd-3f0d-45e7-92d4-1e3611cc57b4
Azure Storage Review Checklist | Security | Identity and Access Management | Security | Storage, Entra, RBAC | Least privilege in IaM permissions | When assigning a role to a user, group, or application, grant that security principal only those permissions that are necessary for them to perform their tasks. Limiting access to resources helps prevent both unintentional and malicious misuse of your data. | Medium | Not verified |  |  |  |  | a4b1410d-4395-48a8-a228-9b3d6b57cfc6
Azure Storage Review Checklist | Security | Identity and Access Management | Security | Storage, Entra | When using SAS, prefer 'user delegation SAS' over storage-account-key based SAS. | A user delegation SAS is secured with Azure Active Directory (Azure AD) credentials and also by the permissions specified for the SAS. A user delegation SAS is analogous to a service SAS in terms of its scope and function, but offers security benefits over the service SAS. | High | Not verified |  | More info |  |  | 55461e1a-3e34-453a-9c86-39648b652d6c
Azure Storage Review Checklist | Security | Identity and Access Management | Security | Storage, Monitor, AKV, Entra | Consider disabling storage account keys, so that only Microsoft Entra ID access (and user delegation SAS) is supported. | Storage account keys ('shared keys') have very little audit capabilities. While it can be monitored on who/when fetched a copy of the keys, once the keys are in the hands of multiple people, it is impossible to attribute usage to a specific user. Solely relying on Entra ID authentication makes it easier to tie storage access to a user. | High | Not verified |  | More info |  | resources ¦ where type == 'microsoft.storage/storageaccounts' ¦ extend allowSharedKeyAccess = tostring(properties.allowSharedKeyAccess) ¦ extend compliant = (isnotempty(allowSharedKeyAccess) and allowSharedKeyAccess == 'false') ¦ distinct id, compliant | 15f51296-5398-4e6d-bd22-7dd142b06c21
Azure Storage Review Checklist | Security | Monitoring | Security | Storage, AzurePolicy, AKV, Monitor | Consider using Azure Monitor to audit control plane operations on the storage account | Use Activity Log data to identify 'when', 'who', 'what' and 'how' the security of your storage account is being viewed or changed (i.e. storage account keys, access policies, etc.). | High | Not verified |  | More info |  |  | d7999a64-6f43-489a-af42-c78e78c06a73
Azure Storage Review Checklist | Security | Identity and Access Management | Security | Storage, Entra, AKV, AzurePolicy | When using storage account keys, consider enabling a 'key expiration policy' | A key expiration policy enables you to set a reminder for the rotation of the account access keys. The reminder is displayed if the specified interval has elapsed and the keys have not yet been rotated. | Medium | Not verified |  | More info |  |  | a22a4956-e7a8-4dc4-a20e-27c3e29711b1
Azure Storage Review Checklist | Security | Identity and Access Management | Security | Storage, AzurePolicy, Entra | Consider configuring an SAS expiration policy | A SAS expiration policy specifies a recommended interval over which the SAS is valid. SAS expiration policies apply to a service SAS or an account SAS. When a user generates service SAS or an account SAS with a validity interval that is larger than the recommended interval, they'll see a warning. | Medium | Not verified |  | More info |  |  | 352beee0-79b5-488d-bfc4-972cd3cd21bf
Azure Storage Review Checklist | Security | Identity and Access Management | Security | Storage, AKV, AzurePolicy, Entra | Consider linking SAS to a stored access policy | Stored access policies give you the option to revoke permissions for a service SAS without having to regenerate the storage account keys. | Medium | Not verified |  | More info |  |  | 77036e5e-6b4b-4ed3-b503-547c1347dc56
Azure Storage Review Checklist | Security | CI/CD | Security | Storage, AKV | Consider configuring your application's source code repository to detect checked-in connection strings and storage account keys. |  | Medium | Not verified |  | More info |  |  | 028a71ff-e1ce-415d-b3f0-d5e772d41e36
Azure Storage Review Checklist | Security | Identity and Access Management | Security | Storage, Entra | Consider storing connection strings in Azure KeyVault (in scenarios where managed identities are not possible) | Ideally, your application should be using a managed identity to authenticate to Azure Storage. If that is not possible, consider having the storage credential (connection string, storage account key, SAS, service principal credential) in Azure KeyVault or an equivalent service. | High | Not verified |  | More info |  |  | 11cc57b4-a4b1-4410-b439-58a8c2289b3d
Azure Storage Review Checklist | Security | Identity and Access Management | Security | Storage, Entra, AzurePolicy | Strive for short validity periods for ad-hoc SAS | Use near-term expiration times on an ad hoc SAS service SAS or account SAS. In this way, even if a SAS is compromised, it's valid only for a short time. This practice is especially important if you cannot reference a stored access policy. Near-term expiration times also limit the amount of data that can be written to a blob by limiting the time available to upload to it. | High | Not verified |  | More info |  |  | 27138b82-1102-4cac-9eae-01e6e842e52f
Azure Storage Review Checklist | Security | Identity and Access Management | Security | Storage, Entra | Apply a narrow scope to a SAS | When creating a SAS, be as specific and restrictive as possible. Prefer a SAS for a single resource and operation over a SAS which gives much broader access. | Medium | Not verified |  | More info |  |  | 4721d928-c1b1-4cd5-81e5-4a29a9de399c
Azure Storage Review Checklist | Security | Identity and Access Management | Security | Storage, Entra | Consider scoping SAS to a specific client IP address, wherever possible | A SAS can include parameters on which client IP addresses or address ranges are authorized to request a resource using the SAS. | Medium | Not verified |  | More info |  |  | fd7b28dc-9355-4562-82bf-e4564b0d834a
Azure Storage Review Checklist | Security | Identity and Access Management | Security | Storage, Entra | Consider checking uploaded data, after clients used a SAS to upload a file. | A SAS cannot constrain how much data a client uploads; given the pricing model of amount of storage over time, it might make sense to validate whether clients uploaded maliciously large contents. | Low | Not verified |  |  |  |  | 348b263e-6dd6-4051-8a36-498f6dbad38e
Azure Storage Review Checklist | Security | Identity and Access Management | Security | Storage, Entra, RBAC | SFTP: Limit the amount of 'local users' for SFTP access, and audit whether access is needed over time. | When accessing blob storage via SFTP using a 'local user account', the 'usual' RBAC controls do not apply. Blob access via NFS or REST might be more restrictive than SFTP access. Unfortunately, as of early 2023, local users are the only form of identity management that is currently supported for the SFTP endpoint | High | Not verified |  | More info |  |  | ad53cc7c-e1d7-4aaa-a357-1449ab8053d8
Azure Storage Review Checklist | Security | Identity and Access Management | Security | Storage, Entra | SFTP: The SFTP endpoint does not support POSIX-like ACLs. |  | Medium | Not verified |  | More info |  |  | 9f89dc7b-33be-42a1-a27f-7b9e91be1f38
Azure Storage Review Checklist | Security | Networking | Security | Storage, AzurePolicy | Avoid overly broad CORS policies | Storage supports CORS (Cross-Origin Resource Sharing), i.e. an HTTP feature that enables web apps from a different domain to loosen the same-origin policy. When enabling CORS, keep the CorsRules to the least privilege. | High | Not verified |  | More info |  |  | cef39812-bd46-43cb-aac8-ac199ebb91a3
Azure Storage Review Checklist | Security | Confidentiality and Encryption | Security | Storage | Determine how data at rest should be encrypted. Understand the thread model for data. | Data at rest is always encrypted server-side, and in addition might be encrypted client-side as well. Server-side encryption might happen using a platform-managed key (default) or customer-managed key. Client-side encryption might happen by either having the client supply an encryption/decryption key on a per-blob basis to Azure storage, or by completely handling encryption on the client-side. thus not relying on Azure Storage at all for confidentiality guarantees. | High | Not verified |  | More info |  |  | 3d90cae2-cc88-4137-86f7-c0cbafe61464
Azure Storage Review Checklist | Security | Confidentiality and Encryption | Security | Storage | Determine which/if platform encryption should be used. |  | Medium | Not verified |  | More info |  |  | 8dd457e9-2713-48b8-8110-2cac6eae01e6
Azure Storage Review Checklist | Security | Confidentiality and Encryption | Security | Storage | Determine which/if client-side encryption should be used. |  | Medium | Not verified |  | More info |  |  | e842e52f-4721-4d92-ac1b-1cd521e54a29
Azure Storage Review Checklist | Security | Identity and Access Management | Security | Storage, Entra | Consider whether public blob anonymous access is needed, or whether it can be disabled for certain storage accounts. | Leverage Resource Graph Explorer (resources ¦ where type == 'microsoft.storage/storageaccounts' ¦ where properties['allowBlobPublicAccess'] == true) to find storage accounts which allow anonymous blob access. | High | Not verified |  | More info |  | resources ¦ where type == 'microsoft.storage/storageaccounts' ¦ extend compliant = (properties.allowBlobPublicAccess == 'false') ¦ distinct id, compliant | 659ae558-b937-4d49-a5e1-112dbd7ba012
Azure Storage Review Checklist | Operations Management | Platform Version | Reliability | Storage | Leverage a storagev2 account type for better performance and reliability |  | High | Not verified |  | More info |  |  | cb8eb8c0-aa62-4a25-a495-6eaa8dc4a243
Azure Storage Review Checklist | BC and DR | Availablity | Reliability | Storage | Leverage GRS, ZRS or GZRS storage for the highest availability |  | High | Not verified |  | More info |  |  | e05bbe20-9d49-4fda-9777-8424d116785c
Azure Storage Review Checklist | BC and DR | Failover | Reliability | Storage | For write operation after failover, use customer-Managed Failover |  | Medium | Not verified |  | More info |  |  | 2fa56c56-ad48-4408-be72-734c486ba280
Azure Storage Review Checklist | Operations Management | Failover | Reliability | Storage | Understand Microsoft-Managed Failover details |  | Medium | Not verified |  | More info |  |  | dc0590cf-65de-48e1-909c-cbd579266bcc
Azure Storage Review Checklist | Operations Management | Data Protection | Reliability | Storage | Enable Soft Delete |  | Medium | Not verified |  | More info |  |  | a274faa1-abfe-49d5-9d04-c3c4919cb1b3
Azure Bot Service | Operations management | High Availablity | Reliability |  | Follow reliability support recommendations in Azure Bot Service |  | Medium | Not verified |  | More info |  |  | 6ad48408-ee72-4734-a476-ba28fdcf590c
Azure Bot Service | Operations management | High Availablity | Reliability |  | Deploying bots with local data residency and regional compliance |  | Medium | Not verified |  | More info |  |  | e65de8e1-3f9c-4cbd-9682-66abca264f9a
Azure Bot Service | Operations management | High Availablity | Reliability |  | Azure Bot Service runs in active-active mode for both global and regional services. When an outage occurs, you don't need to detect errors or manage the service. Azure Bot Service automatically performs auto failover and auto recovery in a multi-region geographical architecture. For the EU bot regional service, Azure Bot Service provides two full regions inside Europe with active/active replication to ensure redundancy. For the global bot service, all available regions/geographies can be served as the global footprint. |  | Medium | Not verified |  | More info |  |  | 19bfe9d5-5d04-4c3c-9919-ca1b2d1215ae
Multitenant architecture | Business | Business | Operations | Entra | Understand what kind of solution you're creating, such as business-to-business (B2B), business-to-consumer (B2C), or your enterprise software, and how tenants are different from users. |  | High | Not verified |  | More info |  |  | 41177955-fe8f-430b-ae72-20dc5b6880da
Multitenant architecture | Business | Business | Operations |  | Define your tenants. Understand how many tenants you will support initially, and your growth plans. |  | High | Not verified |  | More info |  |  | 2d33d1b7-697c-49f9-b944-afbeac0b2c8f
Multitenant architecture | Business | Business | Cost |  | Define your pricing model and ensure it aligns with your tenants' consumption of Azure resources. |  | High | Not verified |  | More info |  |  | a2111b8b-cc66-4aa2-9da6-c09fa23851b6
Multitenant architecture | Business | Business | Operations |  | Understand whether you need to separate your tenants into different tiers. Tiers might have different pricing, features, performance promises, geographic locations, and so forth. |  | Medium | Not verified |  | More info |  |  | 331e84a6-2d65-4359-92ff-a1870b062995
Multitenant architecture | Business | Business | Operations |  | Based on your customers' requirements, decide on the tenancy models that are appropriate for various parts of your solution. |  | Medium | Not verified |  | More info |  |  | 90516b37-aab1-46ca-95bb-cc14a6a1608b
Multitenant architecture | Business | Business | Operations | Entra | When you're ready, sell your B2B multitenant solution using the Microsoft Commercial Marketplace. |  | Medium | Not verified |  | More info |  |  | f5d76ae1-7048-4ff5-abba-f1ca799578b9
Multitenant architecture | Reliability | Reliability | Reliability |  | Review the Azure Well-Architected Reliability checklist, which is applicable to all workloads. |  | High | Not verified |  | More info |  |  | 9e7cedd9-1e05-4aeb-a7b3-01fe695a394c
Multitenant architecture | Reliability | Reliability | Reliability |  | Understand the Noisy Neighbor antipattern. Prevent individual tenants from impacting the system's availability for other tenants. |  | High | Not verified |  | More info |  |  | e9521a55-2a7c-425c-8f3e-c38fd0c4df75
Multitenant architecture | Reliability | Reliability | Reliability |  | Design your multitenant solution for the level of growth that you expect. But don't overengineer for unrealistic growth. |  | Medium | Not verified |  | More info |  |  | 2b99cb00-9abb-49b6-b11c-f2af9692f09e
Multitenant architecture | Reliability | Reliability | Reliability |  | Define service-level objectives (SLOs) and optionally service-level agreements (SLAs) for your solution. SLAs and SLOs should be based on the requirements of your tenants, as well as the composite SLA of the Azure resources in your architecture. |  | Medium | Not verified |  | More info |  |  | 7a634a0e-1c9d-42b1-aac2-5a5378f103f1
Multitenant architecture | Reliability | Reliability | Reliability |  | Test the scale of your solution. Ensure that it performs well under all levels of load, and that it scales correctly as the number of tenants increases. |  | High | Not verified |  | More info |  |  | 45beeeaf-fc59-4079-8fca-65d5724abaa7
Multitenant architecture | Reliability | Reliability | Reliability |  | Apply chaos engineering principles to test the reliability of your solution. |  | Medium | Not verified |  | More info |  |  | 2ff55551-984b-4606-95eb-bfb9c8b36761
Multitenant architecture | Security | Security | Security |  | Apply the Zero Trust and least privilege principles in all layers of your solution. |  | High | Not verified |  | More info |  |  | 8238c038-8eb2-4a02-8bd5-4908c9442c1c
Multitenant architecture | Security | Security | Security | Entra | Ensure that you can correctly map user requests to tenants. Consider including the tenant context as part of the identity system, or by using another means, like application-level tenant authorization. |  | High | Not verified |  | More info |  |  | 92160e00-6894-4102-97e0-615d4ed93c01
Multitenant architecture | Security | Security | Security |  | Perform ongoing penetration testing and security code reviews. |  | Medium | Not verified |  | More info |  |  | 3c1538b4-5676-4b85-b451-432befb37b4f
Multitenant architecture | Security | Security | Security |  | Understand your tenants' compliance requirements, including data residency and any compliance or regulatory standards that they require you to meet. |  | High | Not verified |  | More info |  |  | 5fca45ce-cf2d-42c0-a62c-aac92ba31498
Multitenant architecture | Security | Security | Security | DNS | Correctly manage domain names and avoid vulnerabilities like dangling DNS and subdomain takeover attacks. |  | High | Not verified |  | More info |  |  | 30adb90d-83d4-4a2e-986e-327ffe04e7a5
Multitenant architecture | Security | Security | Security |  | Follow service-specific guidance for multitenancy. |  | Medium | Not verified |  | More info |  |  | 72ded36d-c633-4e0d-bd41-799a29da3481
Multitenant architecture | Cost Optimization | Cost Optimization | Cost | Cost | Review the Azure Well-Architected Operational Excellence checklist, which is applicable to all workloads. |  | Medium | Not verified |  | More info |  |  | db30a9fc-9b1d-40f3-ab90-01f6a3e87fc8
Multitenant architecture | Cost Optimization | Cost Optimization | Cost | Cost | Ensure you can adequately measure per-tenant consumption and correlate it with your infrastructure costs. |  | High | Not verified |  | More info |  |  | 8533af39-52f6-45b6-a9c3-81b2a54a31e0
Multitenant architecture | Cost Optimization | Cost Optimization | Cost | Cost, Monitor | Avoid antipatterns. Antipatterns include failing to track costs, tracking costs with unnecessary precision, real-time measurement, and using monitoring tools for billing. |  | Medium | Not verified |  | More info |  |  | c851fd44-7cf1-459c-95a4-f6455d75a981
Multitenant architecture | Operational Excellence | Operational Excellence | Operations |  | Review the Azure Well-Architected Operational Excellence checklist, which is applicable to all workloads. |  | High | Not verified |  | More info |  |  | 0d475a5a-2c0f-47ab-b1e1-701da68d3407
Multitenant architecture | Operational Excellence | Operational Excellence | Operations |  | Use automation to manage the tenant lifecycle, such as onboarding, deployment, provisioning, and configuration. |  | Medium | Not verified |  | More info |  |  | 9f7fa7a9-47fc-4f04-81f6-9f9e87571ed3
Multitenant architecture | Operational Excellence | Operational Excellence | Operations |  | Find the right balance for deploying service updates. Consider both your tenants' requirements and your own operational requirements. |  | Medium | Not verified |  | More info |  |  | e0bfceed-4f4e-492d-b9f5-898815faa363
Multitenant architecture | Operational Excellence | Operational Excellence | Operations | Monitor | Monitor the health of the overall system, as well as each tenant. |  | High | Not verified |  |  |  |  | a3f80518-d428-4c02-b2cc-dfaef47db7e2
Multitenant architecture | Operational Excellence | Operational Excellence | Operations | Monitor | Configure and test alerts to notify you when specific tenants are experiencing issues or are exceeding their consumption limits. |  | Medium | Not verified |  |  |  |  | dfb42da5-f871-4953-9e5c-da6fda3f1411
Multitenant architecture | Operational Excellence | Operational Excellence | Operations |  | Organize your Azure resources for isolation and scale. |  | High | Not verified |  | More info |  |  | c0c72a1b-e34d-4b3d-b808-2e49f51ce47e
Multitenant architecture | Operational Excellence | Operational Excellence | Operations |  | Avoid deployment and configuration antipatterns. Antipatterns include running separate versions of the solution for each tenant, hardcoding tenant-specific configurations or logic, and manual deployments. |  | Medium | Not verified |  | More info |  |  | c5c5e22d-4b51-4cac-a980-f7aac1a4b427
Multitenant architecture | Performance Efficiency | Performance Efficiency | Performance |  | Review the Azure Well-Architected Performance Efficiency checklist, which is applicable to all workloads. |  | High | Not verified |  | More info |  |  | f0b1fbd8-689c-4ab3-be1d-ad7607d2fbfd
Multitenant architecture | Performance Efficiency | Performance Efficiency | Performance |  | If you use shared infrastructure, plan for how you'll mitigate Noisy Neighbor concerns. Ensure that one tenant can't reduce the performance of the system for other tenants. |  | High | Not verified |  | More info |  |  | 18911c4c-934c-49a8-839a-60c092afce30
Multitenant architecture | Performance Efficiency | Performance Efficiency | Performance | Storage | Determine how you'll scale your compute, storage, networking, and other Azure resources to match the demands of your tenants. |  | Medium | Not verified |  | More info |  |  | 6acf7eb5-24a3-47c7-ae87-1196cd96048e
Multitenant architecture | Performance Efficiency | Performance Efficiency | Performance |  | Consider each Azure resource's scale limits. Organize your resources appropriately, in order to avoid resource organization antipatterns. For example, don't over-architect your solution to work within unrealistic scale requirements. |  | High | Not verified |  | More info |  |  | ea55400d-f97d-45aa-b71b-34224bf91ed4
Azure Spring Apps Review | Application Deployment | DevOps | Reliability |  | Azure Spring Apps permits two deployments for every app, only one of which receives production traffic. You can achieve zero downtime with blue green deployment strategies. Blue green deployment is only available in Standard and Enterprise tiers. You could automate deployment using CI/CD with ADO/GitHub actions |  | Medium | Not verified |  | More info |  |  | 6d8e32a8-3892-479d-a40b-10f6b4f6f298
Azure Spring Apps Review | BC and DR | Disaster Recovery | Reliability | TrafficManager, ASR, FrontDoor | Azure Spring Apps instances could be created in multiple regions for your applications and traffic could be routed by Traffic Manager/Front Door. |  | Medium | Not verified |  | More info |  |  | fbcb40ac-9480-4a6d-bcf4-8081252a6716
Azure Spring Apps Review | BC and DR | High Availability | Reliability | ACR | In supported region, Azure Spring Apps can be deployed as zone redundant, which means that instances are automatically distributed across availability zones. This feature is only available in Standard and Enterprise tiers. |  | Medium | Not verified |  | More info |  |  | ff1ae6a7-9301-4feb-9d11-56cd72f1d4ef
Azure Spring Apps Review | BC and DR | High Availability | Reliability |  | Use more than 1 app instance for your apps |  | Medium | Not verified |  | More info |  |  | ffc735ad-fbb1-4802-b43f-ad6387c4c066
Azure Spring Apps Review | Operations | Monitoring | Reliability | Monitor | Monitor Azure Spring Apps with logs, metrics and tracing. Integrate ASA with application insights and track failures and create workbooks. |  | Medium | Not verified |  | More info |  |  | 7504c230-6035-4183-95a5-85762acc6075
Azure Spring Apps Review | Operations | Scalability | Reliability |  | Set up autoscaling in Spring Cloud Gateway |  | Medium | Not verified |  | More info |  |  | 1eb48d58-3eec-4ef5-80b0-d2b0dde3f0c6
Azure Spring Apps Review | Operations | Scalability | Reliability |  | Enable autoscale for the apps with Standard consumption & dedicated plan. |  | Low | Not verified |  | More info |  |  | 97411607-b6fd-4335-99d1-9885faf4e392
Azure Spring Apps Review | Operations | Support | Reliability |  | Use Enterprise plan for commercial support of spring boot for mission critical apps. With other tiers you get OSS support. |  | Medium | Not verified |  | More info |  |  | dfcaffd1-d27c-4ef2-998d-64c1df3a7ac3
Device Update Review | BC and DR | High Availability | Reliability |  | Leverage Availability Zones if regionally applicable (this is automatically enabled). |  | High | Not verified |  | More info |  |  | 0e03f5ee-4648-423c-bb86-7239480f9171
Device Update Review | BC and DR | High Availability | Reliability |  | Be aware of Microsoft-initiated failovers. These are exercised by Microsoft in rare situations to fail over all the DPS instances from an affected region to the corresponding geo-paired region. |  | High | Not verified |  | More info |  |  | c0c273bd-00ad-419a-9f2f-fc72fb181e55
Device Update Review | BC and DR | High Availability | Reliability |  | Consider a Cross-Region DR strategy for critical workloads |  | High | Not verified |  | More info |  |  | 3af8abe6-07eb-4287-b393-6c4abe3702eb
Device Update Review | BC and DR | High Availability | Reliability | AppSvc | If deploying to an Isolated environment, use or migrate to App Service Environment (ASE) v3 |  | High | Not verified |  | More info |  |  | bd91245c-fe32-4e98-a085-794a40f4bfe1
Azure Landing Zone Review | Azure Billing and Microsoft Entra ID Tenants | Microsoft Entra ID Tenants | Operations | Entra | Use one Entra tenant for managing your Azure resources, unless you have a clear regulatory or business requirement for multi-tenants. |  | Medium | Not verified |  | More info | https://learn.microsoft.com/training/modules/deploy-resources-scopes-bicep/2-understand-deployment-scopes |  | 70c15989-c726-42c7-b0d3-24b7375b9201
Azure Landing Zone Review | Azure Billing and Microsoft Entra ID Tenants | Microsoft Entra ID Tenants | Operations | Entra | Use Multi-Tenant Automation approach to managing your Microsoft Entra ID Tenants. |  | Low | Not verified |  | More info | https://learn.microsoft.com/entra/architecture/multi-tenant-user-management-introduction/ |  | 6309957b-821a-43d1-b9d9-7fcf1802b747
Azure Landing Zone Review | Azure Billing and Microsoft Entra ID Tenants | Microsoft Entra ID Tenants | Operations | Entra | Use Azure Lighthouse for Multi-Tenant Management with the same IDs. |  | High | Not verified |  | More info | https://learn.microsoft.com/azure/lighthouse/concepts/cross-tenant-management-experience |  | 78e11934-499a-45ed-8ef7-aae5578f0ecf
Azure Landing Zone Review | Azure Billing and Microsoft Entra ID Tenants | Cloud Solution Provider | Cost | Entra | If you give a partner access to administer your tenant, use Azure Lighthouse. |  | High | Not verified |  | More info | https://learn.microsoft.com/azure/lighthouse/how-to/onboard-customer |  | 5d82e6df-6f61-42f2-82e2-3132d293be3d
Azure Landing Zone Review | Azure Billing and Microsoft Entra ID Tenants | Cloud Solution Provider | Cost | Entra | If you have a CSP partner, define and document your support request and escalation process. |  | Low | Not verified |  | More info |  |  | a24d0de3-d4b9-4dfb-8ddd-bbfaf123fa01
Azure Landing Zone Review | Azure Billing and Microsoft Entra ID Tenants | Cloud Solution Provider | Cost | Cost, Entra | Setup Cost Reporting and Views with Azure Cost Management. |  | Medium | Not verified |  | More info | https://learn.microsoft.com/training/modules/analyze-costs-create-budgets-azure-cost-management/ |  | 32952499-58c8-4e6f-ada5-972e67893d55
Azure Landing Zone Review | Azure Billing and Microsoft Entra ID Tenants | Enterprise Agreement | Cost | Entra, LoadBalancer | Configure Notification Contacts to a group mailbox. |  | Medium | Not verified |  | More info |  |  | 685cb4f2-ac9c-4b19-9167-993ed0b32415
Azure Landing Zone Review | Azure Billing and Microsoft Entra ID Tenants | Enterprise Agreement | Cost | TrafficManager, Entra | Use departments and accounts to map your organization's structure to your enrollment hierarchy which can help with separating billing. |  | Low | Not verified |  | More info | https://learn.microsoft.com/azure/cost-management-billing/manage/understand-ea-roles |  | 12cd499f-96e2-4e41-a243-231fb3245a1c
Azure Landing Zone Review | Azure Billing and Microsoft Entra ID Tenants | Enterprise Agreement | Security | Cost, Entra | Enable both DA View Charges and AO View Charges on your EA Enrollments to allow users with the correct perms review Cost and Billing Data. |  | Medium | Not verified |  | More info | https://learn.microsoft.com/azure/cost-management-billing/costs/assign-access-acm-data#enable-access-to-costs-in-the-azure-portal |  | ca0fe401-12ad-46fc-8a7e-86293866a9f6
Azure Landing Zone Review | Azure Billing and Microsoft Entra ID Tenants | Enterprise Agreement | Cost | Subscriptions, Cost, Entra | Use of Enterprise Dev/Test Subscriptions to reduce costs for non-production workloads. |  | Low | Not verified |  | More info | https://learn.microsoft.com/azure/devtest/offer/how-to-manage-monitor-devtest |  | 5cf9f485-2784-49b3-9824-75d9b8bdb57b
Azure Landing Zone Review | Azure Billing and Microsoft Entra ID Tenants | Microsoft Customer Agreement | Cost | Entra | Configure Agreement billing account notification contact email. |  | Low | Not verified |  | More info | https://learn.microsoft.com/azure/cost-management-billing/manage/mca-setup-account |  | 6ad5c3dd-e5ea-4ff1-81a4-7886ff87845c
Azure Landing Zone Review | Azure Billing and Microsoft Entra ID Tenants | Microsoft Customer Agreement | Cost | Storage, Cost, Entra | Use Billing Profiles and Invoice sections to structure your agreements billing for effective cost management. |  | Low | Not verified |  | More info | https://learn.microsoft.com/azure/cost-management-billing/understand/mca-overview#billing-profiles |  | 90e87802-602f-4dfb-acea-67c60689f1d7
Azure Landing Zone Review | Azure Billing and Microsoft Entra ID Tenants | Microsoft Customer Agreement | Cost | Cost, Entra | Make use of Microsoft Azure plan for dev/test offer to reduce costs for non-production workloads. |  | Low | Not verified |  | More info | https://learn.microsoft.com/azure/devtest/offer/overview-what-is-devtest-offer-visual-studio |  | e81a73f0-84c4-4641-b406-14db3b4d1f50
Azure Landing Zone Review | Azure Billing and Microsoft Entra ID Tenants | Microsoft Customer Agreement | Cost | Entra, RBAC | Define and document a process to periodically audit the agreement billing RBAC role assignments to review who has access to your MCA billing account. |  | Medium | Not verified |  | More info | https://learn.microsoft.com/azure/cost-management-billing/manage/understand-mca-roles |  | ae757485-92a4-482a-8bc9-eefe6f5b5ec3
Azure Landing Zone Review | Identity and Access Management | Identity | Security | Subscriptions, ACR, Entra, RBAC | Enforce a RBAC model that aligns to your cloud operating model. Scope and Assign across Management Groups and Subscriptions. |  | High | Not verified |  | More info | https://learn.microsoft.com/learn/paths/implement-resource-mgmt-security/ |  | 348ef254-c27d-442e-abba-c7571559ab91
Azure Landing Zone Review | Identity and Access Management | Microsoft Entra ID and Hybrid Identity | Security | Entra | Use managed identities instead of service principals for authentication to Azure services. You can check for existing service principals via Entra ID > Sign in Logs > Service principal logins. |  | High | Not verified |  | More info | https://learn.microsoft.com/azure/active-directory/managed-identities-azure-resources/overview |  | 4348bf81-7573-4512-8f46-9061cc198fea
Azure Landing Zone Review | Identity and Access Management | Identity | Security | Entra | Only use the authentication type Work or school account for all account types. Avoid using the Microsoft account |  | Medium | Not verified |  | More info | https://learn.microsoft.com/learn/modules/explore-basic-services-identity-types/ |  | 12e7f983-f630-4472-8dd6-9c5b5c2622f5
Azure Landing Zone Review | Identity and Access Management | Identity | Security | Entra | Only use groups to assign permissions. Add on-premises groups to the Entra ID only group if a group management system is already in place. |  | Medium | Not verified |  | More info | https://learn.microsoft.com/learn/paths/manage-identity-and-access/ |  | 4b69bad3-3aad-45e8-a68e-1d76667313b4
Azure Landing Zone Review | Identity and Access Management | Identity | Security | Entra, AzurePolicy | Enforce Microsoft Entra ID Conditional Access policies for any user with rights to Azure environments. |  | High | Not verified |  | More info | https://learn.microsoft.com/learn/modules/plan-implement-administer-conditional-access/ |  | 53e8908a-e28c-484c-93b6-b7808b9fe5c4
Azure Landing Zone Review | Identity and Access Management | Identity | Security | Entra | Enforce multi-factor authentication for any user with rights to the Azure environments. |  | High | Not verified |  | More info | https://learn.microsoft.com/learn/modules/secure-aad-users-with-mfa/ |  | 1049d403-a923-4c34-94d0-0018ac6a9e01
Azure Landing Zone Review | Identity and Access Management | Identity | Security | Entra, RBAC | Enforce centralized and delegated responsibilities to manage resources deployed inside the landing zone, based on role and security requirements. |  | High | Not verified |  | More info | https://learn.microsoft.com/learn/paths/azure-administrator-manage-identities-governance/ |  | e6a83de5-de32-4c19-a248-1607d5d1e4e6
Azure Landing Zone Review | Identity and Access Management | Identity | Security | Entra | Enforce Microsoft Entra ID Privileged Identity Management (PIM) to establish zero standing access and least privilege. |  | Medium | Not verified |  | More info | https://learn.microsoft.com/learn/modules/azure-ad-privileged-identity-management/ |  | 14658d35-58fd-4772-99b8-21112df27ee4
Azure Landing Zone Review | Identity and Access Management | Identity | Reliability | VM, Entra, ACR | When deploying Active Directory Domain Controllers, use a location with Availability Zones and deploy at least two VMs across these zones. If not available, deploy in an Availability Set. |  | High | Not verified |  | More info | https://learn.microsoft.com/learn/modules/azure-active-directory/ |  | 1559ab91-53e8-4908-ae28-c84c33b6b780
Azure Landing Zone Review | Identity and Access Management | Identity | Reliability | Entra | Deploy your Azure landing zone identity resources in multiple regions. If using domain controllers, associate each region with an Active Directory site so that resources can resolve to their local domain controllers. |  | Medium | Not verified |  | More info | https://learn.microsoft.com/learn/modules/azure-active-directory/ |  | e8aa1e41-870d-4968-94c6-77be14f510ac
Azure Landing Zone Review | Identity and Access Management | Identity | Security | Subscriptions, ACR, Entra, RBAC | Use Azure custom RBAC roles for the following key roles to provide fine-grain access across your ALZ: Azure platform owner, network management, security operations, subscription owner, application owner. Align these roles to teams and responsibilities within your business. |  | Medium | Not verified |  | More info | https://learn.microsoft.com/learn/modules/create-custom-azure-roles-with-rbac/ |  | f5664b5e-984a-4859-a773-e7d261623a76
Azure Landing Zone Review | Identity and Access Management | Identity | Security | Entra | If planning to switch from Active Directory Domain Services to Entra domain services, evaluate the compatibility of all workloads. |  | Medium | Not verified |  | More info | https://learn.microsoft.com/learn/modules/implement-hybrid-identity-windows-server/ |  | 8b9fe5c4-1049-4d40-9a92-3c3474d00018
Azure Landing Zone Review | Identity and Access Management | Identity | Reliability | Entra | When using Microsoft Entra Domain Services use replica sets. Replica sets will improve the resiliency of your managed domain and allow you to deploy to additional regions. |  | Medium | Not verified |  | More info | https://learn.microsoft.com/training/modules/understand-azure-active-directory/6-examine-azure-domain-services | resources ¦ where type == 'microsoft.aad/domainservices' ¦ extend replicaSets = properties.replicaSets ¦ where array_length(replicaSets) < 2 ¦ project name=name, id=id, tags=tags, param1=strcat('replicaSetLocation:', replicaSets[0].location) | 0dd4e625-9c4b-4a56-b54a-4357bac12761
Azure Landing Zone Review | Identity and Access Management | Identity | Security | Entra, Monitor | Integrate Microsoft Entra ID logs with the platform-central Azure Monitor. Azure Monitor allows for a single source of truth around log and monitoring data in Azure, giving organizations a cloud native options to meet requirements around log collection and retention. |  | Medium | Not verified |  | More info | https://learn.microsoft.com/entra/identity/monitoring-health/howto-integrate-activity-logs-with-azure-monitor-logs |  | 1cf0b8da-70bd-44d0-94af-8d99cfc89ae1
Azure Landing Zone Review | Identity and Access Management | Identity | Security | Entra | Implement an emergency access or break-glass accounts to prevent tenant-wide account lockout. |  | High | Not verified |  | More info | https://learn.microsoft.com/learn/modules/azure-ad-privileged-identity-management/ |  | 984a859c-773e-47d2-9162-3a765a917e1f
Azure Landing Zone Review | Identity and Access Management | Microsoft Entra ID | Reliability | ASR, Entra | When deploying Microsoft Entra Connect, use a staging sever for high availability/disaster recovery. |  | Medium | Not verified |  | More info | https://learn.microsoft.com/entra/identity/hybrid/connect/plan-connect-topologies |  | cd163e39-84a5-4b39-97b7-6973abd70d94
Azure Landing Zone Review | Identity and Access Management | Identity | Security | Entra, RBAC | Do not use on-premises synced accounts for Microsoft Entra ID role assignments, unless you have a scenario that specifically requires it. |  | Medium | Not verified |  | More info | https://learn.microsoft.com/learn/modules/design-identity-security-strategy/ |  | 35037e68-9349-4c15-b371-228514f4cdff
Azure Landing Zone Review | Identity and Access Management | Identity | Security | Entra | When using Microsoft Entra ID Application Proxy to give remote users access to applications, manage it as a Platform resource as you can only have one instance per tenant. |  | Medium | Not verified |  | More info | https://learn.microsoft.com/learn/paths/implement-applications-external-access-azure-ad/ |  | d5d1e4e6-1465-48d3-958f-d77249b82111
Azure Landing Zone Review | Identity and Access Management | Landing zones | Security | Entra, VNet | Configure Identity network segmentation through the use of a virtual Network and peer back to the hub. Providing authentication inside application landing zone (legacy). |  | High | Not verified |  | More info | https://learn.microsoft.com/azure/architecture/example-scenario/identity/adds-extend-domain |  | 9cf5418b-1520-4b7b-add7-88eb28f833e8
Azure Landing Zone Review | Identity and Access Management | Landing zones | Security | RBAC, Storage, AKV, Entra, ACR | Use Azure RBAC to manage data plane access to resources, if possible. E.g. Data Operations across Key Vault, Storage Account and Database Services. |  | Medium | Not verified |  | More info | https://learn.microsoft.com/azure/role-based-access-control/overview |  | d4d1ad54-1abc-4919-b267-3f342d3b49e4
Azure Landing Zone Review | Identity and Access Management | Landing zones | Security | Entra | Use Microsoft Entra ID PIM access reviews to periodically validate resource entitlements. |  | Medium | Not verified |  | More info | https://learn.microsoft.com/entra/id-governance/privileged-identity-management/pim-perform-roles-and-resource-roles-review |  | d505ebcb-79b1-4274-9c0d-a27c8bea489c
Azure Landing Zone Review | Resource Organization | Naming and tagging | Security |  | Use a well defined naming scheme for resources, such as Microsoft Best Practice Naming Standards. | Consider using the Azure naming tool available at https://aka.ms/azurenamingtool | High | Not verified |  | More info |  |  | cacf55bc-e4e4-46be-96bc-57a5f23a269a
Azure Landing Zone Review | Resource Organization | Subscriptions | Security | Subscriptions | Enforce reasonably flat management group hierarchy with no more than four levels. |  | Medium | Not verified |  | More info | https://learn.microsoft.com/learn/modules/azure-architecture-fundamentals/ | resourcecontainers¦ where type == 'microsoft.resources/subscriptions'¦ extend ManagementGroup = tostring(tags),mgmtChain = properties.managementGroupAncestorsChain¦ extend compliant =( array_length(mgmtChain) <= 4 and array_length(mgmtChain) > 1) | 2df27ee4-12e7-4f98-9f63-04722dd69c5b
Azure Landing Zone Review | Resource Organization | Subscriptions | Security | Subscriptions | Enforce a sandbox management group to allow users to immediately experiment with Azure. |  | Medium | Not verified |  | More info | https://learn.microsoft.com/learn/paths/enterprise-scale-architecture/ |  | 667313b4-f566-44b5-b984-a859c773e7d2
Azure Landing Zone Review | Resource Organization | Subscriptions | Security | Subscriptions, AzurePolicy, RBAC | Enforce a platform management group under the root management group to support common platform policy and Azure role assignment. |  | Medium | Not verified |  | More info | https://learn.microsoft.com/learn/paths/enterprise-scale-architecture/ |  | 61623a76-5a91-47e1-b348-ef254c27d42e
Azure Landing Zone Review | Resource Organization | Subscriptions | Security | Subscriptions, DNS, ExpressRoute, VWAN | Enforce a dedicated connectivity subscription in the Connectivity management group to host an Azure Virtual WAN hub, private non-AD Domain Name System (DNS), ExpressRoute circuit, and other networking resources. |  | Medium | Not verified |  | More info | https://learn.microsoft.com/learn/paths/enterprise-scale-architecture/ |  | 8bbac757-1559-4ab9-853e-8908ae28c84c
Azure Landing Zone Review | Resource Organization | Subscriptions | Security | Subscriptions | Enforce no subscriptions are placed under the root management group. |  | Medium | Not verified |  | More info | https://learn.microsoft.com/azure/governance/management-groups/overview | resourcecontainers¦ where type == 'microsoft.resources/subscriptions'¦ extend ManagementGroup = tostring(tags),mgmtChain = properties.managementGroupAncestorsChain¦ extend compliant = (array_length(mgmtChain) > 1) | 33b6b780-8b9f-4e5c-9104-9d403a923c34
Azure Landing Zone Review | Resource Organization | Subscriptions | Security | Subscriptions, RBAC | Enforce that only privileged users can operate management groups in the tenant by enabling Azure RBAC authorization in the management group hierarchy settings. |  | Medium | Not verified |  | More info | https://learn.microsoft.com/training/modules/configure-role-based-access-control/ |  | 74d00018-ac6a-49e0-8e6a-83de5de32c19
Azure Landing Zone Review | Resource Organization | Subscriptions | Security | Subscriptions | Enforce management groups under the root-level management group to represent the types of workloads, based on their security, compliance, connectivity, and feature needs. |  | Medium | Not verified |  | More info |  |  | 92481607-d5d1-4e4e-9146-58d3558fd772
Azure Landing Zone Review | Resource Organization | Subscriptions | Security | Subscriptions, Cost, AzurePolicy, RBAC | Enforce a process to make resource owners aware of their roles and responsibilities, access review, budget review, policy compliance and remediate when necessary. |  | High | Not verified |  | More info | https://learn.microsoft.com/training/modules/plan-implement-manage-access-review/ |  | 49b82111-2df2-47ee-912e-7f983f630472
Azure Landing Zone Review | Resource Organization | Subscriptions | Security | Subscriptions | Ensure that all subscription owners and IT core team are aware of subscription quotas and the impact they have on provision resources for a given subscription. |  | Medium | Not verified |  | More info | https://learn.microsoft.com/training/modules/configure-subscriptions/ |  | 2dd69c5b-5c26-422f-94b6-9bad33aad5e8
Azure Landing Zone Review | Resource Organization | Subscriptions | Security | Subscriptions, Cost | Use Reserved Instances where appropriate to optimize cost and ensure available capacity in target regions. |  | High | Not verified |  | More info | https://learn.microsoft.com/learn/paths/improve-reliability-modern-operations/ |  | c68e1d76-6673-413b-9f56-64b5e984a859
Azure Landing Zone Review | Resource Organization | Subscriptions | Security | Storage, Subscriptions, Monitor | Establish dashboards and/or visualizations to monitor compute and storage capacity metrics. (i.e. CPU, memory, disk space) |  | Medium | Not verified |  | More info | https://learn.microsoft.com/training/modules/visualize-data-workbooks/ |  | c773e7d2-6162-43a7-95a9-17e1f348ef25
Azure Landing Zone Review | Resource Organization | Subscriptions | Security | Subscriptions, Cost | As part of your cloud adoption, implement a detailed cost management plan using the 'Managed cloud costs' process. |  | High | Not verified |  | More info | https://learn.microsoft.com/learn/paths/control-spending-manage-bills/ |  | ae28c84c-33b6-4b78-88b9-fe5c41049d40
Azure Landing Zone Review | Resource Organization | Subscriptions | Security | Subscriptions, Entra | If servers will be used for Identity services, like domain controllers, establish a dedicated identity subscription in the identity management group, to host these services. Make sure that resources are set to use the domain controllers available in their region. |  | Medium | Not verified |  | More info | https://learn.microsoft.com/learn/paths/enterprise-scale-architecture/ |  | 3a923c34-74d0-4001-aac6-a9e01e6a83de
Azure Landing Zone Review | Resource Organization | Subscriptions | Security | Subscriptions, Cost | Ensure tags are used for billing and cost management. |  | Medium | Not verified |  | More info | https://learn.microsoft.com/learn/paths/implement-resource-mgmt-security/ | resources ¦ extend compliant = isnotnull(['tags']) ¦ project name, id, subscriptionId, resourceGroup, tags, compliant | 5de32c19-9248-4160-9d5d-1e4e614658d3
Azure Landing Zone Review | Resource Organization | Subscriptions | Security | Subscriptions | For Sovereign Landing Zone, have a 'confidential corp' and 'confidential online' management group directly under the 'landing zones' MG. |  | Medium | Not verified |  | More info | https://learn.microsoft.com/industry/sovereignty/slz-overview |  | 6cc0ea22-42bb-441e-a345-804ab0a09666
Azure Landing Zone Review | Resource Organization | Regions | Reliability | Cost | Select the right Azure region/s for your deployment. Azure is a global-scale cloud platform that provide global coverage through many regions and geographies. Different Azure regions have different characteristics, access and availability models, costs, capacity, and services offered, then it is important to consider all criteria and requirements. |  | High | Not verified |  | More info | https://learn.microsoft.com/learn/modules/azure-architecture-fundamentals/ |  | 250d81ce-8bbe-4f85-9051-6a18a8221e50
Azure Landing Zone Review | Resource Organization | Regions | Reliability | ASR | Deploy your Azure landing zone in a multi-region deployment. Depending on customer size, locations, and users presence, operating in multiple regions can be a common choice to deliver services and run applications closer to them. Using a multi-region deployment is also important to provide geo disaster recovery capabilities, to eliminate the dependency from a single region capacity and diminish the risk of a temporary and localized resource capacity constraint. |  | Medium | Not verified |  | More info | https://learn.microsoft.com/learn/modules/azure-architecture-fundamentals/ |  | 19ca3f89-397d-44b1-b5b6-5e18661372ac
Azure Landing Zone Review | Resource Organization | Regions | Reliability |  | Ensure required services and features are available within the chosen deployment regions. |  | Medium | Not verified |  | More info | https://learn.microsoft.com/learn/modules/azure-architecture-fundamentals/ |  | 4c27d42e-8bba-4c75-9155-9ab9153e8908
Azure Landing Zone Review | Network Topology and Connectivity | App delivery | Operations | AppGW, FrontDoor | Document a standard for securing the delivery application content from your Workload spokes using Application Gateway and Azure Front Door. You can use the Application Delivery checklist to for recommendations. |  | Medium | Not verified |  | More info |  |  | 373f482f-3e39-4d39-8aa4-7e566f6082b6
Azure Landing Zone Review | Network Topology and Connectivity | Hub and spoke | Security | VNet | Use a hub-and-spoke network topology for network scenarios that require maximum flexibility. |  | Medium | Not verified |  | More info | https://learn.microsoft.com/learn/paths/architect-network-infrastructure/ |  | e8bbac75-7155-49ab-a153-e8908ae28c84
Azure Landing Zone Review | Network Topology and Connectivity | Hub and spoke | Cost | DNS, VNet, Firewall, Entra, NVA, VPN, ExpressRoute | Deploy shared networking services, including ExpressRoute gateways, VPN gateways, and Azure Firewall or partner NVAs in the central-hub virtual network. If necessary, also deploy DNS services. |  | High | Not verified |  | More info | https://learn.microsoft.com/training/modules/hub-and-spoke-network-architecture/ |  | 7dd61623-a364-4a90-9eca-e48ebd54cd7d
Azure Landing Zone Review | Network Topology and Connectivity | Hub and spoke | Reliability | ASR | Deploy your Azure landing zone connectivity resources in multiple regions, so that you can quickly support multi-region application landing zones and disaster recovery scenarios. |  | Medium | Not verified |  | More info | https://learn.microsoft.com/training/modules/hub-and-spoke-network-architecture/ |  | 7bc1c396-2461-4698-b57f-30ca69525252
Azure Landing Zone Review | Network Topology and Connectivity | App delivery | Security | DDoS | Use a DDoS Network or IP protection plan for all public IP addresses in application landing zones. |  | High | Not verified |  | More info | https://learn.microsoft.com/learn/paths/secure-networking-infrastructure/ |  | 143b16c3-1d7a-4a9b-9470-4489a8042d88
Azure Landing Zone Review | Network Topology and Connectivity | Hub and spoke | Reliability | NVA | When deploying partner networking technologies or NVAs, follow the partner vendor's guidance. |  | Medium | Not verified |  | More info |  |  | e2e8abac-3571-4559-ab91-53e89f89dc7b
Azure Landing Zone Review | Network Topology and Connectivity | Hub and spoke | Security | VPN, ARS, ExpressRoute | If you need transit between ExpressRoute and VPN gateways in hub and spoke scenarios, use Azure Route Server. |  | Low | Not verified |  | More info | https://learn.microsoft.com/training/modules/intro-to-azure-route-server/ |  | ce463dbb-bc8a-4c2a-aebc-92a43da1dae2
Azure Landing Zone Review | Network Topology and Connectivity | Hub and spoke | Security | ARS, VNet | If using Route Server, use a /27 prefix for the Route Server subnet. |  | Low | Not verified |  | More info | https://learn.microsoft.com/training/modules/intro-to-azure-route-server/ | resources ¦ where type=='microsoft.network/virtualnetworks' ¦ project id,subnets=properties.subnets ¦ mv-expand subnets ¦ project id, subnetName = subnets.name, subnetPrefix = subnets.properties.addressPrefix ¦ extend subnetPrefixLength = split(subnetPrefix, '/')[1] ¦ where subnetName == 'RouteServerSubnet' ¦ extend compliant = (subnetPrefixLength <= 27) ¦ distinct id, compliant | 91b9d7d5-91e1-4dcb-8f1f-fa7e465646cc
Azure Landing Zone Review | Network Topology and Connectivity | Hub and spoke | Performance | ACR, VNet | For network architectures with multiple hub-and-spoke topologies across Azure regions, use global virtual network peerings between the hub VNets to connect the regions to each other. |  | Medium | Not verified |  | More info | https://learn.microsoft.com/learn/paths/azure-administrator-manage-virtual-networks/ |  | cc881471-607c-41cc-a0e6-14658dd558f9
Azure Landing Zone Review | Network Topology and Connectivity | Hub and spoke | Operations | Monitor | Use Azure Monitor for Networks to monitor the end-to-end state of the networks on Azure. |  | Medium | Not verified |  | More info | https://learn.microsoft.com/learn/modules/design-implement-network-monitoring/ |  | 4722d929-c1b1-4cd6-81f5-4b29bade39ad
Azure Landing Zone Review | Network Topology and Connectivity | Hub and spoke | Reliability | ExpressRoute, VNet | If you have more than 400 spoke networks in a region, deploy an additional hub to bypass VNet peering limits (500) and the maximum number of prefixes that can be advertised via ExpressRoute (1000). |  | Medium | Not verified |  | More info | https://learn.microsoft.com/training/modules/hub-and-spoke-network-architecture/ | resources ¦ where type == 'microsoft.network/virtualnetworks' ¦ mvexpand properties.virtualNetworkPeerings ¦ summarize peeringcount = count() by id ¦ extend compliant = (peeringcount < 450) ¦ distinct id,compliant | 0e7c28ec-9366-4572-83b0-f4664b1d944a
Azure Landing Zone Review | Network Topology and Connectivity | Hub and spoke | Reliability | Storage | Limit the number of routes per route table to 400. |  | Medium | Not verified |  | More info | https://learn.microsoft.com/training/modules/hub-and-spoke-network-architecture/ | resources ¦ where type=='microsoft.network/routetables' ¦ mvexpand properties.routes ¦ summarize routeCount = count() by id ¦ extend compliant = (routeCount < 360) ¦ distinct id,compliant | 3d457936-e9b7-41eb-bdff-314b26450b12
Azure Landing Zone Review | Network Topology and Connectivity | Hub and spoke | Reliability | VNet | Use the setting 'Allow traffic to remote virtual network' when configuring VNet peerings. |  | High | Not verified |  | More info | https://learn.microsoft.com/training/modules/hub-and-spoke-network-architecture/ | resources ¦ where type == 'microsoft.network/virtualnetworks' ¦ mvexpand properties.virtualNetworkPeerings ¦ project id, peeringName=properties_virtualNetworkPeerings.name, compliant = (properties_virtualNetworkPeerings.properties.allowVirtualNetworkAccess == True) | c76cb5a2-abe2-11ed-afa1-0242ac120002
Azure Landing Zone Review | Network Topology and Connectivity | Hub and spoke | Reliability | LoadBalancer | Use Standard Load Balancer SKU with a zone-redundant deployment, Selecting Standard SKU Load Balancer enhances reliability through availability zones and zone resiliency, ensuring deployments withstand zone and region failures. Unlike Basic, it supports global load balancing and offers an SLA. |  | High | Not verified |  | More info |  | resources ¦ where type == 'microsoft.network/loadbalancers' ¦ where tolower(sku.name) != 'basic' ¦ mv-expand feIPconfigs = properties.frontendIPConfigurations ¦ extend feConfigName = (feIPconfigs.name), PrivateSubnetId = toupper(feIPconfigs.properties.subnet.id), PrivateIPZones = feIPconfigs.zones, PIPid = toupper(feIPconfigs.properties.publicIPAddress.id), JoinID = toupper(id) ¦ where isnotempty(PrivateSubnetId) ¦ where isnull(PrivateIPZones) or array_length(PrivateIPZones) < 2 ¦ project name, feConfigName, id ¦ union (resources ¦ where type == 'microsoft.network/loadbalancers' ¦ where tolower(sku.name) != 'basic' ¦ mv-expand feIPconfigs = properties.frontendIPConfigurations ¦ extend feConfigName = (feIPconfigs.name), PIPid = toupper(feIPconfigs.properties.publicIPAddress.id), JoinID = toupper(id) ¦ where isnotempty(PIPid) ¦ join kind=innerunique ( resources ¦ where type == 'microsoft.network/publicipaddresses' ¦ where isnull(zones) or array_length(zones) < 2 ¦ extend LBid = toupper(substring(properties.ipConfiguration.id, 0, indexof(properties.ipConfiguration.id, '/frontendIPConfigurations'))), InnerID = toupper(id) ) on $left.PIPid == $right.InnerID) ¦ project name, id, tags, param1='Zones: No Zone or Zonal', param2=strcat('Frontend IP Configuration:', ' ', feConfigName) | 9dcd6250-9c4a-4382-aa9b-5b84c64fc1fe
Azure Landing Zone Review | Network Topology and Connectivity | Hub and spoke | Reliability | LoadBalancer | Ensure load balancer backend pool(s) contains at least two instances, Deploying Azure Load Balancers with at least two instances in the backend prevents a single point of failure and supports scalability. |  | High | Not verified |  | More info |  | resources ¦ where type =~ 'Microsoft.Network/loadBalancers' ¦ extend bep = properties.backendAddressPools ¦ extend BackEndPools = array_length(bep) ¦ where BackEndPools == 0 ¦ project name, id, Param1='backendPools', Param2=toint(0), tags ¦ union (resources ¦ where type =~ 'Microsoft.Network/loadBalancers' ¦ where sku.name == 'Standard' ¦ extend bep = properties.backendAddressPools ¦ extend BackEndPools = toint(array_length(bep)) ¦ mv-expand bip = properties.backendAddressPools ¦ extend BackendAddresses = array_length(bip.properties.loadBalancerBackendAddresses) ¦ where toint(BackendAddresses) <= 1 ¦ project name, id, tags, Param1='backendAddresses', Param2=toint(BackendAddresses)) ¦ union ( resources ¦ where type =~ 'Microsoft.Network/loadBalancers' ¦ where sku.name == 'Basic' ¦ mv-expand properties.backendAddressPools ¦ extend backendPoolId = properties_backendAddressPools.id ¦ project id, name, tags, tostring(backendPoolId), Param1='BackEndPools' ¦ join kind = leftouter ( resources ¦ where type =~ 'Microsoft.Network/networkInterfaces' ¦ mv-expand properties.ipConfigurations ¦ mv-expand properties_ipConfigurations.properties.loadBalancerBackendAddressPools ¦ extend backendPoolId = tostring(properties_ipConfigurations_properties_loadBalancerBackendAddressPools.id) ¦ summarize poolMembers = count() by backendPoolId ¦ project tostring(backendPoolId), poolMembers ) on backendPoolId ¦ where toint(poolMembers) <= 1 ¦ extend BackendAddresses = poolMembers ¦ project id, name, tags, Param1='backendAddresses', Param2=toint(BackendAddresses)) | 48682fb1-1e86-4458-a686-518ebd47393d
Azure Landing Zone Review | Network Topology and Connectivity | Encryption | Security | ExpressRoute | When you're using ExpressRoute Direct, configure MACsec in order to encrypt traffic at the layer-two level between the organization's routers and MSEE. The diagram shows this encryption in flow. |  | Medium | Not verified |  | More info | https://learn.microsoft.com/training/modules/design-implement-azure-expressroute/ |  | de0d5973-cd4c-4d21-a088-137f5e6c4cfd
Azure Landing Zone Review | Network Topology and Connectivity | Encryption | Security | VPN, ExpressRoute | For scenarios where MACsec isn't an option (for example, not using ExpressRoute Direct), use a VPN gateway to establish IPsec tunnels over ExpressRoute private peering. |  | Medium | Not verified |  | More info | https://learn.microsoft.com/learn/paths/implement-network-security/ |  | ed301d6e-872e-452e-9611-cc58b5a4b151
Azure Landing Zone Review | Network Topology and Connectivity | IP plan | Security | ACR, VNet | Ensure no overlapping IP address spaces across Azure regions and on-premises locations are used. |  | High | Not verified |  | More info | https://learn.microsoft.com/learn/paths/architect-network-infrastructure/ |  | 558fd772-49b8-4211-82df-27ee412e7f98
Azure Landing Zone Review | Network Topology and Connectivity | IP plan | Security | VNet | Use IP addresses from the address allocation ranges for private internets (RFC 1918). |  | Medium | Not verified |  | More info | https://learn.microsoft.com/learn/paths/architect-network-infrastructure/ | resources ¦ where type == 'microsoft.network/virtualnetworks' ¦ extend addressSpace = todynamic(properties.addressSpace) ¦ extend addressPrefix = todynamic(properties.addressSpace.addressPrefixes) ¦ mvexpand addressSpace ¦ mvexpand addressPrefix ¦ project name, id, location, resourceGroup, subscriptionId, cidr = addressPrefix ¦ extend compliant = (cidr matches regex @'^(10\\.¦172\\.(1[6-9]¦2[0-9]¦3[01])\\.¦192\\.168\\.)') ¦ project id, compliant, cidr | 3f630472-2dd6-49c5-a5c2-622f54b69bad
Azure Landing Zone Review | Network Topology and Connectivity | IP plan | Performance | VNet | Ensure that IP address space isn't wasted, don't create unnecessarily large virtual networks (for example /16). |  | High | Not verified |  | More info | https://learn.microsoft.com/learn/paths/architect-network-infrastructure/ | resources ¦ where type == 'microsoft.network/virtualnetworks' ¦ extend addressSpace = todynamic(properties.addressSpace) ¦ extend addressPrefix = todynamic(properties.addressSpace.addressPrefixes) ¦ mvexpand addressSpace ¦ mvexpand addressPrefix ¦ extend addressMask = split(addressPrefix,'/')[1] ¦ extend compliant = addressMask > 16 ¦ project name, id, subscriptionId, resourceGroup, addressPrefix, compliant | 33aad5e8-c68e-41d7-9667-313b4f5664b5
Azure Landing Zone Review | Network Topology and Connectivity | IP plan | Reliability | ASR, VNet | Do not use overlapping IP address ranges for production and disaster recovery sites. |  | High | Not verified |  | More info | https://learn.microsoft.com/learn/paths/az-104-manage-virtual-networks/ |  | f348ef25-4c27-4d42-b8bb-ac7571559ab9
Azure Landing Zone Review | Network Topology and Connectivity | IP plan | Reliability | ACR, VNet | Use Standard SKU and Zone-Redundant IPs when applicable, Public IP addresses in Azure can be of standard SKU, available as non-zonal, zonal, or zone-redundant. Zone-redundant IPs are accessible across all zones, resisting any single zone failure, thereby providing higher resilience. |  | High | Not verified |  | More info | https://learn.microsoft.com/en-gb/training/modules/configure-virtual-networks/6-create-public-ip-addressing | Resources ¦ where type =~ 'Microsoft.Network/publicIPAddresses' and sku.tier =~ 'Regional' ¦ where isempty(zones) or array_length(zones) <= 1 ¦ extend az = case(isempty(zones), 'Non-zonal', array_length(zones) <= 1, strcat('Zonal (', strcat_array(zones, ','), ')'), zones) ¦ project name, id, tags, param1 = strcat('sku: ', sku.name), param2 = strcat('availabilityZone: ', az) | 0c47f486-656d-4699-8c30-edef5b8a93c4
Azure Landing Zone Review | Network Topology and Connectivity | IP plan | Operations | DNS, VNet | For environments where name resolution in Azure is all that's required, use Azure Private DNS for resolution with a delegated zone for name resolution (such as 'azure.contoso.com'). |  | Medium | Not verified |  | More info | https://learn.microsoft.com/learn/paths/az-104-manage-virtual-networks/ |  | 153e8908-ae28-4c84-a33b-6b7808b9fe5c
Azure Landing Zone Review | Network Topology and Connectivity | IP plan | Security | DNS, ACR, VNet | For environments where name resolution across Azure and on-premises is required and there is no existing enterprise DNS service like Active Directory, use Azure DNS Private Resolver to route DNS requests to Azure or to on-premises DNS servers. |  | Medium | Not verified |  | More info | https://learn.microsoft.com/training/modules/intro-to-azure-dns-private-resolver/ |  | 41049d40-3a92-43c3-974d-00018ac6a9e0
Azure Landing Zone Review | Network Topology and Connectivity | IP plan | Operations | DNS, VNet | Special workloads that require and deploy their own DNS (such as Red Hat OpenShift) should use their preferred DNS solution. |  | Low | Not verified |  | More info | https://learn.microsoft.com/training/courses/az-700t00 |  | 1e6a83de-5de3-42c1-a924-81607d5d1e4e
Azure Landing Zone Review | Network Topology and Connectivity | IP plan | Operations | VM, DNS, VNet | Enable auto-registration for Azure DNS to automatically manage the lifecycle of the DNS records for the virtual machines deployed within a virtual network. |  | High | Not verified |  | More info | https://learn.microsoft.com/learn/paths/az-104-manage-virtual-networks/ |  | 614658d3-558f-4d77-849b-821112df27ee
Azure Landing Zone Review | Network Topology and Connectivity | IP plan | Reliability | DNS, VNet | Implement a plan for managing DNS resolution between multiple Azure regions and when services fail over to another region |  | Medium | Not verified |  | More info | https://learn.microsoft.com/learn/paths/az-104-manage-virtual-networks/ |  | 18c80eb0-582a-4198-bf5c-d8800b2d263b
Azure Landing Zone Review | Network Topology and Connectivity | Internet | Security | Bastion | Use Azure Bastion to securely connect to your network. |  | Medium | Not verified |  | More info | https://learn.microsoft.com/training/modules/intro-to-azure-bastion/ |  | ee1ac551-c4d5-46cf-b035-d0a3c50d87ad
Azure Landing Zone Review | Network Topology and Connectivity | Internet | Security | Bastion, VNet | Use Azure Bastion in a subnet /26 or larger. |  | Medium | Not verified |  | More info | https://learn.microsoft.com/training/modules/intro-to-azure-bastion/ | resources ¦ where type=='microsoft.network/virtualnetworks' ¦ project id,subnets=properties.subnets ¦ mv-expand subnets ¦ project id, subnetName = subnets.name, subnetPrefix = subnets.properties.addressPrefix ¦ extend subnetPrefixLength = split(subnetPrefix, '/')[1] ¦ where subnetName == 'AzureBastionSubnet' ¦ extend compliant = (subnetPrefixLength <= 26) ¦ distinct id, compliant | 6eab9eb6-762b-485e-8ea8-15aa5dba0bd0
Azure Landing Zone Review | Network Topology and Connectivity | Internet | Security | WAF, FrontDoor, AzurePolicy, ACR | Use Azure Front Door and WAF policies to provide global protection across Azure regions for inbound HTTP/S connections to a landing zone. |  | Medium | Not verified |  | More info | https://learn.microsoft.com/learn/paths/secure-application-delivery/ |  | 1d7aa9b6-4704-4489-a804-2d88e79d17b7
Azure Landing Zone Review | Network Topology and Connectivity | Internet | Security | WAF, AppGW, FrontDoor, AzurePolicy | When using Azure Front Door and Azure Application Gateway to help protect HTTP/S apps, use WAF policies in Azure Front Door. Lock down Azure Application Gateway to receive traffic only from Azure Front Door. |  | Low | Not verified |  | More info | https://learn.microsoft.com/learn/paths/secure-application-delivery/ |  | 3b22a5a6-7e7a-48ed-9b30-e38c3f29812b
Azure Landing Zone Review | Network Topology and Connectivity | Internet | Security | WAF, VNet | When WAFs and other reverse proxies are required for inbound HTTP/S connections, deploy them within a landing-zone virtual network and together with the apps that they're protecting and exposing to the internet. |  | High | Not verified |  | More info | https://learn.microsoft.com/learn/paths/architect-network-infrastructure/ |  | 2363cefe-179b-4599-be0d-5973cd4cd21b
Azure Landing Zone Review | Network Topology and Connectivity | Internet | Security | DDoS, VNet | Use Azure DDoS Network or IP Protection plans to help protect Public IP Addresses endpoints within the virtual networks. |  | High | Not verified |  | More info | https://learn.microsoft.com/learn/paths/secure-networking-infrastructure/ |  | 088137f5-e6c4-4cfd-9e50-4547c2447ec6
Azure Landing Zone Review | Network Topology and Connectivity | Internet | Reliability |  | Plan for how to manage your network outbound traffic configuration and strategy before the upcoming breaking change. On September 30, 2025, default outbound access for new deployments will be retired and only explicit access configurations will be allowed. |  | High | Not verified |  | More info | https://learn.microsoft.com/training/modules/configure-virtual-networks/ |  | b034c01e-110b-463a-b36e-e3346e57f225
Azure Landing Zone Review | Network Topology and Connectivity | Internet | Security | DDoS | Add diagnostic settings to save DDoS related logs for all the protected public IP addresses (DDoS IP or Network Protection). |  | High | Not verified |  | More info | https://learn.microsoft.com/learn/paths/secure-networking-infrastructure/ |  | b1c82a3f-2320-4dfa-8972-7ae4823c8930
Azure Landing Zone Review | Network Topology and Connectivity | Internet | Security | VM, AzurePolicy | Ensure there is a policy assignment to deny Public IP addresses directly tied to Virtual Machines. Use exclusions if public IPs are needed on specific VMs. |  | High | Not verified |  | More info | https://learn.microsoft.com/training/modules/configure-azure-policy/ |  | 3c5a808d-c695-4c14-a63c-c7ab7a510e41
Azure Landing Zone Review | Network Topology and Connectivity | Hybrid | Performance | VPN, Backup, ExpressRoute | Use ExpressRoute as the primary connection to Azure. Use VPNs as a source of backup connectivity. |  | Medium | Not verified |  | More info | https://learn.microsoft.com/learn/modules/design-implement-azure-expressroute/ |  | 359c373e-7dd6-4162-9a36-4a907ecae48e
Azure Landing Zone Review | Network Topology and Connectivity | Hybrid | Reliability | ExpressRoute | When you use multiple ExpressRoute circuits or multiple on-prem locations, use BGP attributes to optimize routing. | You can use AS-path prepending and connection weights to influence traffic from Azure to on-premises, and the full range of BGP attributes in your own routers to influence traffic from on-premises to Azure. | Medium | Not verified |  | More info | https://learn.microsoft.com/learn/modules/design-implement-azure-expressroute/ |  | f29812b2-363c-4efe-879b-599de0d5973c
Azure Landing Zone Review | Network Topology and Connectivity | Hybrid | Performance | VPN, ExpressRoute | Select the right SKU for the ExpressRoute/VPN gateways based on bandwidth and performance requirements. |  | Medium | Not verified |  | More info | https://learn.microsoft.com/learn/modules/design-implement-azure-expressroute/ | resources¦ where type == 'microsoft.network/virtualnetworkgateways'¦ where properties.gatewayType =~ 'vpn' or properties.gatewayType == 'ExpressRoute'¦ extend SKUName = properties.sku.name, SKUTier = properties.sku.tier, Type = properties.gatewayType¦ extend compliant = SKUTier !in ('Basic', 'Standard')¦ project name, id, subscriptionId, resourceGroup, compliant | d4cd21b0-8813-47f5-b6c4-cfd3e504547c
Azure Landing Zone Review | Network Topology and Connectivity | Hybrid | Cost | Cost, ExpressRoute | Ensure that you're using unlimited-data ExpressRoute circuits only if you reach the bandwidth that justifies their cost. |  | High | Not verified |  | More info | https://learn.microsoft.com/training/modules/design-implement-azure-expressroute/ | resources ¦ where type=='microsoft.network/expressroutecircuits' ¦ extend compliant = (tolower(sku.family) == 'metereddata' or tolower(sku.tier) == 'local') ¦ distinct id,compliant | 7025b442-f6e9-4af6-b11f-c9574916016f
Azure Landing Zone Review | Network Topology and Connectivity | Hybrid | Cost | Cost, ExpressRoute | Leverage the Local SKU of ExpressRoute to reduce the cost of your circuits, if your circuit peering location supports your Azure regions for the Local SKU. |  | High | Not verified |  | More info | https://learn.microsoft.com/training/modules/design-implement-azure-expressroute/ | resources ¦ where type=='microsoft.network/connections' ¦ where properties.connectionType == 'ExpressRoute' ¦ project id, gwid=tostring(properties.virtualNetworkGateway1.id), circuitid=tostring(properties.peer.id) ¦ join (resources ¦ where type=='microsoft.network/expressroutecircuits' ¦ project circuitid=tostring(id), circuitsku=sku.tier) on circuitid ¦ project id=gwid, compliant = (circuitsku == 'Local') ¦ summarize compliant=max(compliant) by id | f4e7926a-ec35-476e-a412-5dd17136bd62
Azure Landing Zone Review | Network Topology and Connectivity | Hybrid | Reliability | ExpressRoute | Deploy a zone-redundant ExpressRoute gateway in the supported Azure regions. |  | Medium | Not verified |  | More info | https://learn.microsoft.com/learn/modules/design-implement-azure-expressroute/ | resources¦ where type == 'microsoft.network/virtualnetworkgateways'¦ where properties.gatewayType =~ 'vpn' or properties.gatewayType == 'ExpressRoute'¦ extend SKUName = properties.sku.name, SKUTier = properties.sku.tier, Type = properties.gatewayType¦ extend compliant = SKUTier contains 'AZ'¦ project name, id, subscriptionId, resourceGroup, Type, compliant | 2447ec66-138a-4720-8f1c-e16ed301d6e8
Azure Landing Zone Review | Network Topology and Connectivity | Hybrid | Performance | ExpressRoute | For scenarios that require bandwidth higher than 10 Gbps or dedicated 10/100-Gbps ports, use ExpressRoute Direct. |  | Medium | Not verified |  | More info | https://learn.microsoft.com/learn/modules/design-implement-azure-expressroute/ |  | 72e52e36-11cc-458b-9a4b-1511e43a58a9
Azure Landing Zone Review | Network Topology and Connectivity | Hybrid | Performance | ExpressRoute | When low latency is required, or throughput from on-premises to Azure must be greater than 10 Gbps, enable FastPath to bypass the ExpressRoute gateway from the data path. |  | Medium | Not verified |  | More info | https://learn.microsoft.com/learn/modules/design-implement-azure-expressroute/ |  | c2299c4d-7b57-4d0c-9555-62f2b3e4563a
Azure Landing Zone Review | Network Topology and Connectivity | Hybrid | Reliability | VPN | Use zone-redundant VPN gateways to connect branches or remote locations to Azure (where available). |  | Medium | Not verified |  | More info | https://learn.microsoft.com/training/modules/intro-to-azure-vpn-gateway/ | resources ¦ where type=='microsoft.network/virtualnetworkgateways' ¦ where properties.gatewayType == 'Vpn' ¦ extend compliant = (tolower(properties.sku.name) contains 'az') ¦ distinct id, compliant | 4d873974-8b66-42d6-b15f-512a65498f6d
Azure Landing Zone Review | Network Topology and Connectivity | Hybrid | Reliability | VPN | Use redundant VPN appliances on-premises (active/active or active/passive). |  | Medium | Not verified |  | More info | https://learn.microsoft.com/training/modules/intro-to-azure-vpn-gateway/ |  | 45866df8-cf85-4ca9-bbe2-65ec1478919e
Azure Landing Zone Review | Network Topology and Connectivity | Hybrid | Cost | Cost, ExpressRoute | If using ExpressRoute Direct, consider using ExpressRoute Local circuits to the local Azure regions to save costs. |  | High | Not verified |  | More info | https://learn.microsoft.com/learn/modules/design-implement-azure-expressroute/ |  | 718cb437-b060-2589-8856-2e93a5c6633b
Azure Landing Zone Review | Network Topology and Connectivity | Hybrid | Security | ExpressRoute | When traffic isolation or dedicated bandwidth is required, such as for separating production and nonproduction environments, use different ExpressRoute circuits. It will help you ensure isolated routing domains and alleviate noisy-neighbor risks. |  | Medium | Not verified |  | More info | https://learn.microsoft.com/learn/modules/design-implement-azure-expressroute/ |  | 8042d88e-79d1-47b7-9b22-a5a67e7a8ed4
Azure Landing Zone Review | Network Topology and Connectivity | Hybrid | Operations | ExpressRoute, Monitor | Monitor ExpressRoute availability and utilization using built-in Express Route Insights. |  | Medium | Not verified |  | More info | https://learn.microsoft.com/learn/modules/design-implement-azure-expressroute/ |  | b30e38c3-f298-412b-8363-cefe179b599d
Azure Landing Zone Review | Network Topology and Connectivity | Hybrid | Operations | ACR, NetworkWatcher, Monitor | Use Connection Monitor for connectivity monitoring across the network, especially between on-premises and Azure. |  | Medium | Not verified |  | More info | https://learn.microsoft.com/learn/modules/design-implement-azure-expressroute/ |  | 5bf68dc9-325e-4873-bf88-f8214ef2e5d2
Azure Landing Zone Review | Network Topology and Connectivity | Hybrid | Reliability | ExpressRoute | Use ExpressRoute circuits from different peering locations for redundancy. |  | Medium | Not verified |  | More info | https://learn.microsoft.com/learn/modules/design-implement-azure-expressroute/ | resources ¦ where type=='microsoft.network/connections' ¦ where properties.connectionType == 'ExpressRoute' ¦ project cxId=id, gwId=tostring(properties.virtualNetworkGateway1.id), circuitId=tostring(properties.peer.id) ¦ join (resources ¦ where type=='microsoft.network/expressroutecircuits' ¦ project circuitId=tostring(id), circuitLocation=tostring(properties.serviceProviderProperties.peeringLocation)) on circuitId ¦ distinct gwId, circuitLocation ¦ summarize countErLocations=count() by id=gwId ¦ extend compliant = (countErLocations >= 2) | e0d5973c-d4cd-421b-8881-37f5e6c4cfd3
Azure Landing Zone Review | Network Topology and Connectivity | Hybrid | Reliability | VPN, ExpressRoute | Use site-to-site VPN as failover of ExpressRoute, if only using a single ExpressRoute circuit. |  | Medium | Not verified |  | More info | https://learn.microsoft.com/training/modules/design-implement-azure-expressroute/ |  | cf3fe65c-fec0-495a-8edc-9675200f2add
Azure Landing Zone Review | Network Topology and Connectivity | Hybrid | Reliability | Storage, VNet | If you are using a route table in the GatewaySubnet, make sure that gateway routes are propagated. |  | High | Not verified |  | More info |  | resources ¦ where type=='microsoft.network/virtualnetworks' ¦ project id,resourceGroup,name,subnets=properties.subnets ¦ mv-expand subnets ¦ project id,resourceGroup,name,subnetName=tostring(subnets.name),routeTableId=tostring(subnets.properties.routeTable.id) ¦ where subnetName == 'GatewaySubnet' ¦ join kind=leftouter (Resources ¦ where type == 'microsoft.network/routetables' ¦ project routeTableName=name,routeTableId=id, disableBgpRoutePropagation=properties.disableBgpRoutePropagation) on routeTableId ¦ project id,compliant = (disableBgpRoutePropagation == False or isnull(disableBgpRoutePropagation)) | 72105cc8-aaea-4ee1-8c7a-ad25977afcaf
Azure Landing Zone Review | Network Topology and Connectivity | Hybrid | Reliability | ExpressRoute, ACR | If using ExpressRoute, your on-premises routing should be dynamic: in the event of a connection failure it should converge to the remaining connection of the circuit. Load should be shared across both connections ideally as active/active, although active/passive is supported too. |  | High | Not verified |  | More info | https://learn.microsoft.com/training/modules/design-implement-azure-expressroute/ |  | d581a947-69a2-4783-942e-9df3664324c8
Azure Landing Zone Review | Network Topology and Connectivity | Hybrid | Reliability | ExpressRoute | Ensure the two physical links of your ExpressRoute circuit are connected to two distinct edge devices in your network. |  | Medium | Not verified |  | More info | https://learn.microsoft.com/learn/modules/design-implement-azure-expressroute/ |  | b258f058-b9f6-46cd-b28d-990106f0c3f8
Azure Landing Zone Review | Network Topology and Connectivity | Hybrid | Reliability |  | Ensure Bidirectional Forwarding Detection (BFD) is enabled and configured on customer or provider edge routing devices. |  | Medium | Not verified |  | More info | https://learn.microsoft.com/learn/modules/design-implement-azure-expressroute/ |  | fe2a1b53-6fbd-4c67-b58a-85d7c7a0afcb
Azure Landing Zone Review | Network Topology and Connectivity | Hybrid | Reliability | ExpressRoute | Connect the ExpressRoute Gateway to two or more circuits from different peering locations for higher resiliency. |  | High | Not verified |  | More info | https://learn.microsoft.com/learn/modules/design-implement-azure-expressroute/ |  | 669b215a-ce43-4371-8f6f-11047f6490f1
Azure Landing Zone Review | Network Topology and Connectivity | Hybrid | Operations | ExpressRoute, Monitor, VNet | Configure diagnostic logs and alerts for ExpressRoute virtual network gateway. |  | Medium | Not verified |  | More info | https://learn.microsoft.com/learn/modules/design-implement-azure-expressroute/ |  | 3f79ed00-203b-4c95-9efd-691505f5a1f9
Azure Landing Zone Review | Network Topology and Connectivity | Hybrid | Performance | ExpressRoute, VNet | Do not use ExpressRoute circuits for VNet-to-VNet communication. |  | Medium | Not verified |  | More info | https://learn.microsoft.com/learn/modules/design-implement-azure-expressroute/ |  | 5234c93f-b651-41dd-80c1-234177b91ced
Azure Landing Zone Review | Network Topology and Connectivity | Hybrid | Performance | ACR | Do not send Azure traffic to hybrid locations for inspection. Instead, follow the principle 'traffic in Azure stays in Azure' so that communication across resources in Azure occurs via the Microsoft backbone network. |  | Low | Not verified |  | More info |  |  | 8ac6a9e0-1e6a-483d-b5de-32c199248160
Azure Landing Zone Review | Network Topology and Connectivity | Firewall | Security | Firewall | Use Azure Firewall to govern Azure outbound traffic to the internet, non-HTTP/S inbound connections, and East/West traffic filtering (if the organization requires it). |  | High | Not verified |  | More info | https://learn.microsoft.com/learn/paths/secure-networking-infrastructure/ |  | e6c4cfd3-e504-4547-a244-7ec66138a720
Azure Landing Zone Review | Network Topology and Connectivity | Firewall | Security | ACR, Firewall, AzurePolicy, RBAC | Create a global Azure Firewall policy to govern security posture across the global network environment and assign it to all Azure Firewall instances. Allow for granular policies to meet requirements of specific regions by delegating incremental firewall policies to local security teams via Azure role-based access control. |  | Medium | Not verified |  | More info | https://learn.microsoft.com/learn/paths/secure-networking-infrastructure/ |  | 5a4b1511-e43a-458a-ac22-99c4d7b57d0c
Azure Landing Zone Review | Network Topology and Connectivity | Firewall | Security | Firewall | Configure supported partner SaaS security providers within Firewall Manager if the organization wants to use such solutions to help protect outbound connections. |  | Low | Not verified |  | More info | https://learn.microsoft.com/learn/paths/secure-networking-infrastructure/ |  | 655562f2-b3e4-4563-a4d8-739748b662d6
Azure Landing Zone Review | Network Topology and Connectivity | Firewall | Security | Firewall, DNS | Use application rules to filter outbound traffic on destination host name for supported protocols. Use FQDN-based network rules and Azure Firewall with DNS proxy to filter egress traffic to the Internet over other protocols. |  | High | Not verified |  | More info | https://learn.microsoft.com/learn/paths/secure-networking-infrastructure/ | resources ¦ where type=='microsoft.network/firewallpolicies' ¦ extend compliant = (properties.dnsSettings.enableProxy == true) ¦ distinct id,compliant | 14d99880-2f88-47e8-a134-62a7d85c94af
Azure Landing Zone Review | Network Topology and Connectivity | Firewall | Security | Firewall | Use Azure Firewall Premium to enable additional security features. |  | High | Not verified |  | More info | https://learn.microsoft.com/training/modules/introduction-azure-firewall/ | resources ¦ where type=='microsoft.network/firewallpolicies' ¦ extend compliant = (properties.sku.tier == 'Premium') ¦ distinct id,compliant | c10d51ef-f999-455d-bba0-5c90ece07447
Azure Landing Zone Review | Network Topology and Connectivity | Firewall | Security | Firewall | Configure Azure Firewall Threat Intelligence mode to Alert and Deny for additional protection. |  | High | Not verified |  | More info |  | resources ¦ where type=='microsoft.network/firewallpolicies' ¦ extend compliant = (properties.threatIntelMode == 'Deny') ¦ distinct id,compliant | e9c8f584-6d5e-473b-8dc5-acc9fbaab4e3
Azure Landing Zone Review | Network Topology and Connectivity | Firewall | Security | Firewall | Configure Azure Firewall IDPS mode to Deny for additional protection. |  | High | Not verified |  | More info | https://learn.microsoft.com/training/modules/introduction-azure-firewall/ | resources ¦ where type=='microsoft.network/firewallpolicies' ¦ extend compliant = (properties.intrusionDetection.mode == 'Deny') ¦ project id, compliant | b9d0dff5-bdd4-4cd8-88ed-5811610b2b2c
Azure Landing Zone Review | Network Topology and Connectivity | Firewall | Security | VNet, Storage, Firewall, NVA, VWAN | For subnets in VNets not connected to Virtual WAN, attach a route table so that Internet traffic is redirected to Azure Firewall or a Network Virtual Appliance. |  | High | Not verified |  | More info |  | resources ¦ where type=='microsoft.network/virtualnetworks' ¦ project id,resourceGroup,name,subnets=properties.subnets ¦ mv-expand subnets ¦ project id,name,subnetId=tostring(subnets.id), subnetName=tostring(subnets.name),subnetRT=subnets.properties.routeTable.id ¦ where not (subnetName in ('GatewaySubnet', 'AzureFirewallSubnet', 'RouteServerSubnet', 'AzureBastionSubnet')) ¦ extend hasRT = isnotnull(subnetRT) ¦ distinct id, hasRT, subnetId ¦ join kind=fullouter (resources ¦ where type == 'microsoft.network/virtualnetworks' ¦ mvexpand properties.virtualNetworkPeerings ¦ extend isVWAN=(tolower(split(properties_virtualNetworkPeerings.name, '_')[0]) == 'remotevnettohubpeering') ¦ mv-expand properties.subnets ¦ project id, isVWAN, name, subnetId=tostring(properties_subnets.id), subnetName=tostring(properties_subnets.name) ¦ summarize PeeredToVWAN=max(isVWAN) by id, subnetId ¦ project id, subnetId, isVWANpeer = (PeeredToVWAN == true)) on subnetId ¦ project id=iff(isnotempty(id), id, id1), subnetId=iff(isnotempty(subnetId), subnetId, subnetId1), hasRT, isVWANpeer ¦ extend compliant = (hasRT==true or isVWANpeer==true) ¦ distinct id, subnetId, compliant | a3784907-9836-4271-aafc-93535f8ec08b
Azure Landing Zone Review | Network Topology and Connectivity | Firewall | Operations | Storage, Firewall | Add diagnostic settings to save logs, using the Resource Specific destination table, for all Azure Firewall deployments. |  | Medium | Not verified |  | More info | https://learn.microsoft.com/learn/paths/secure-networking-infrastructure/ |  | 715d833d-4708-4527-90ac-1b142c7045ba
Azure Landing Zone Review | Network Topology and Connectivity | Firewall | Operations | Firewall, AzurePolicy | Migrate from Azure Firewall Classic rules (if exist) to Firewall Policy. |  | Important | Not verified |  | More info | https://learn.microsoft.com/learn/paths/secure-networking-infrastructure/ |  | e960fc6b-4ab2-4db6-9609-3745135f9ffa
Azure Landing Zone Review | Network Topology and Connectivity | Segmentation | Security | Firewall, VNet | Use a /26 prefix for your Azure Firewall subnets. |  | High | Not verified |  | More info | https://learn.microsoft.com/training/modules/introduction-azure-firewall/ | resources ¦ where type=='microsoft.network/virtualnetworks' ¦ project id,subnets=properties.subnets ¦ mv-expand subnets ¦ project id, subnetName = subnets.name, subnetPrefix = subnets.properties.addressPrefix ¦ extend subnetPrefixLength = split(subnetPrefix, '/')[1] ¦ where subnetName == 'AzureFirewallSubnet' ¦ extend compliant = (subnetPrefixLength == 26) ¦ distinct id, compliant | 22d6419e-b627-4d95-9e7d-019fa759387f
Azure Landing Zone Review | Network Topology and Connectivity | Firewall | Performance | AzurePolicy | Arrange rules within the firewall policy into Rule Collection Groups and Rule Collections and based on their frequency of use. |  | Medium | Not verified |  | More info | https://learn.microsoft.com/training/modules/intro-to-azure-firewall-manager/ |  | 828cec2e-af6c-40c2-8fa2-1b681ee63eb7
Azure Landing Zone Review | Network Topology and Connectivity | Firewall | Performance | Storage | Use IP Groups or IP prefixes to reduce number of IP table rules. |  | Medium | Not verified |  | More info |  |  | 0da83bb1-2f39-49af-b5c9-835fc455e3d1
Azure Landing Zone Review | Network Topology and Connectivity | Firewall | Performance |  | Do not use wildcards as a source IP for DNATS, such as * or any, you should specify source IPs for incoming DNATs. |  | Medium | Not verified |  | More info | https://learn.microsoft.com/training/modules/introduction-to-azure-virtual-networks/ |  | c44c6f0e-1642-4a61-a17b-0922f835c93a
Azure Landing Zone Review | Network Topology and Connectivity | Firewall | Performance | Monitor | Prevent SNAT Port exhaustion by monitoring SNAT port usage, evaluating NAT Gateway settings, and ensuring seamless failover. If the port count approaches the limit, it’s a sign that SNAT exhaustion might be imminent. |  | Medium | Not verified |  | More info | https://learn.microsoft.com/training/modules/introduction-to-azure-virtual-networks/ |  | 7371dc21-251a-47a3-af14-6e01b9da4757
Azure Landing Zone Review | Network Topology and Connectivity | Firewall | Performance | Firewall | If you are using Azure Firewall Premium, enable TLS Inspection. |  | High | Not verified |  | More info |  |  | 346840b8-1064-496e-8396-4b1340172d52
Azure Landing Zone Review | Network Topology and Connectivity | Firewall | Performance | ServiceBus | Use web categories to allow or deny outbound access to specific topics. |  | Low | Not verified |  | More info |  |  | 39990a13-915c-45f9-a2d3-562d7d6c4b7c
Azure Landing Zone Review | Network Topology and Connectivity | Firewall | Performance |  | As part of your TLS inspection, plan for receiving traffic from Azure App Gateways for inspection. |  | Medium | Not verified |  | More info | https://learn.microsoft.com/training/modules/configure-azure-application-gateway/ |  | 6eff7e6c-6c4a-43d7-be3f-6641c2cb3d4a
Azure Landing Zone Review | Network Topology and Connectivity | Firewall | Security | Firewall, DNS | Enable Azure Firewall DNS proxy configuration. |  | Medium | Not verified |  | More info | https://learn.microsoft.com/training/courses/az-700t00/ |  | 94f3eede-9aa3-4088-92a3-bb9a56509fad
Azure Landing Zone Review | Network Topology and Connectivity | Firewall | Operations | Firewall, Monitor | Integrate Azure Firewall with Azure Monitor and enable diagnostic logging to store and analyze firewall logs and metrics. |  | High | Not verified |  | More info | https://learn.microsoft.com/training/courses/az-700t00/ |  | 1dc04554-dece-4ffb-a49e-5c683e09f8da
Azure Landing Zone Review | Network Topology and Connectivity | Firewall | Operations | Backup | Implement backups for your firewall rules |  | Low | Not verified |  | More info | https://learn.microsoft.com/training/courses/az-104t00/ |  | 64e7000e-3c06-485e-b455-ced7f454cba3
Azure Landing Zone Review | Network Topology and Connectivity | Firewall | Reliability | Firewall, ACR | Deploy Azure Firewall across multiple availability zones. Azure Firewall offers different SLAs depending on its deployment; in a single availability zone or across multiple, potentially improving reliability and performance. |  | High | Not verified |  | More info | https://learn.microsoft.com/training/courses/az-104t00/ | resources ¦ where type == 'microsoft.network/azurefirewalls' ¦ where array_length(zones) <= 1 or isnull(zones) ¦ where isempty(properties.virtualHub.id) or isnull(properties.virtualHub.id) ¦ project name, id, tags, param1='multipleZones:false' | d38ad60c-bc9e-4d49-b699-97e5d4dcf707
Azure Landing Zone Review | Network Topology and Connectivity | Firewall | Reliability | DDoS, Firewall, VNet | Configure DDoS Protection on the Azure Firewall VNet, Associate a DDoS protection plan with the virtual network hosting Azure Firewall to provide enhanced mitigation against DDoS attacks. Azure Firewall Manager integrates the creation of firewall infrastructure and DDoS protection plans. |  | High | Not verified |  | More info |  | resources ¦ where type =~ 'Microsoft.Network/azureFirewalls' ¦ where isempty(properties.virtualHub.id) or isnull(properties.virtualHub.id) ¦ mv-expand ipConfig = properties.ipConfigurations ¦ project name, firewallId = id, tags, vNetName = split(ipConfig.properties.subnet.id, '/', 8)[0], vNetId = tolower(substring(ipConfig.properties.subnet.id, 0, indexof(ipConfig.properties.subnet.id, /subnet'))) ¦ join kind=fullouter ( resources ¦ where type =~ 'Microsoft.Network/ddosProtectionPlans' ¦ mv-expand vNet = properties.virtualNetworks ¦ project ddosProtectionPlanId = id, vNetId = tolower(vNet.id) ) on vNetId ¦ where isempty(ddosProtectionPlanId) ¦ , name, id = firewallId, tags, param1 = strcat('vNet: ', vNetName), param2 = 'ddosProtection: Disabled' | e8143efa-0301-4d62-be54-ca7b5ce566dc
Azure Landing Zone Review | Network Topology and Connectivity | PaaS | Security | VNet | Do not disrupt control-plane communication for Azure PaaS services injected into a virtual networks, such as with a 0.0.0.0/0 route or an NSG rule that blocks control plane traffic. |  | High | Not verified |  | More info | https://learn.microsoft.com/learn/paths/implement-network-security/?source=learn |  | d301d6e8-72e5-42e3-911c-c58b5a4b1511
Azure Landing Zone Review | Network Topology and Connectivity | PaaS | Security | PrivateLink | Use Private Link, where available, for shared Azure PaaS services. |  | Medium | Not verified |  | More info | https://learn.microsoft.com/learn/paths/secure-application-delivery/ |  | e43a58a9-c229-49c4-b7b5-7d0c655562f2
Azure Landing Zone Review | Network Topology and Connectivity | PaaS | Security | PrivateLink, ExpressRoute | Access Azure PaaS services from on-premises via private endpoints and ExpressRoute private peering. This method avoids transiting over the public internet. |  | Medium | Not verified |  | More info | https://learn.microsoft.com/learn/modules/design-implement-azure-expressroute/ |  | b3e4563a-4d87-4397-98b6-62d6d15f512a
Azure Landing Zone Review | Network Topology and Connectivity | PaaS | Security | VNet | Don't enable virtual network service endpoints by default on all subnets. |  | High | Not verified |  | More info | https://learn.microsoft.com/learn/paths/implement-network-security/?source=learn | resources ¦ where type =~ 'microsoft.network/virtualnetworks' ¦ project id,resourceGroup,name,subnets = properties.subnets ¦ mv-expand subnets ¦ project id = subnets.id, resourceGroup, VNet = name, serviceEndpoints = subnets.properties.serviceEndpoints, compliant = (isnull(subnets.properties.serviceEndpoints) or array_length(subnets.properties.serviceEndpoints) == 0) ¦ order by compliant asc | 4704489a-8042-4d88-b79d-17b73b22a5a6
Azure Landing Zone Review | Network Topology and Connectivity | PaaS | Security | PrivateLink, NVA, DNS, Firewall | Filter egress traffic to Azure PaaS services using FQDNs instead of IP addresses in Azure Firewall or an NVA to prevent data exfiltration. If using Private Link you can block all FQDNs, otherwise allow only the required PaaS services. |  | Medium | Not verified |  | More info | https://learn.microsoft.com/learn/paths/implement-network-security/?source=learn |  | 7e7a8ed4-b30e-438c-9f29-812b2363cefe
Azure Landing Zone Review | Network Topology and Connectivity | Segmentation | Security | VPN, ExpressRoute, VNet | Use at least a /27 prefix for your Gateway subnets. |  | High | Not verified |  | More info |  | resources ¦ where type=='microsoft.network/virtualnetworks' ¦ project id,subnets=properties.subnets ¦ mv-expand subnets ¦ project id, subnetName = subnets.name, subnetPrefix = subnets.properties.addressPrefix ¦ extend subnetPrefixLength = split(subnetPrefix, '/')[1] ¦ where subnetName == 'GatewaySubnet' ¦ extend compliant = (subnetPrefixLength <= 27) ¦ distinct id, compliant | f2aad7e3-bb03-4adc-8606-4123d342a917
Azure Landing Zone Review | Network Topology and Connectivity | Segmentation | Security | VNet | Don't rely on the NSG inbound default rules using the VirtualNetwork service tag to limit connectivity. |  | High | Not verified |  | More info |  | resources ¦ where type=='microsoft.network/networksecuritygroups' ¦ mvexpand properties.securityRules ¦ project id,name,ruleAction=properties_securityRules.properties.access,rulePriority=properties_securityRules.properties.priority,ruleDst=properties_securityRules.properties.destinationAddressPrefix,ruleSrc=properties_securityRules.properties.sourceAddressPrefix,ruleProt=properties_securityRules.properties.protocol,ruleDirection=properties_securityRules.properties.direction,rulePort=properties_securityRules.properties.destinationPortRange ¦ summarize StarDenies=countif(ruleAction=='Deny' and ruleDst=='*' and ruleSrc=='*' and ruleProt=='*' and rulePort=='*') by id,tostring(ruleDirection) ¦ where ruleDirection == 'Inbound' ¦ project id,compliant=(StarDenies>0) ¦ union (resources ¦ where type=='microsoft.network/networksecuritygroups' ¦ where array_length(properties.securityRules)==0 ¦ extend compliant=false ¦ project id,compliant) | 11deb39d-8299-4e47-bbe0-0fb5a36318a8
Azure Landing Zone Review | Network Topology and Connectivity | Segmentation | Security | VNet | Delegate subnet creation to the landing zone owner. |  | Medium | Not verified |  | More info | https://learn.microsoft.com/learn/paths/implement-resource-mgmt-security/ |  | c2447ec6-6138-4a72-80f1-ce16ed301d6e
Azure Landing Zone Review | Network Topology and Connectivity | Segmentation | Security | ACR, VNet | Use NSGs to help protect traffic across subnets, as well as east/west traffic across the platform (traffic between landing zones). |  | Medium | Not verified |  | More info | https://learn.microsoft.com/learn/paths/implement-network-security/ |  | 872e52e3-611c-4c58-a5a4-b1511e43a58a
Azure Landing Zone Review | Network Topology and Connectivity | Segmentation | Security | NVA, Entra, VNet | Use NSGs and application security groups to micro-segment traffic within the landing zone and avoid using a central NVA to filter traffic flows. |  | Medium | Not verified |  | More info | https://learn.microsoft.com/learn/paths/implement-network-security/ |  | a4d87397-48b6-462d-9d15-f512a65498f6
Azure Landing Zone Review | Network Topology and Connectivity | Segmentation | Security | NetworkWatcher, VNet | Enable VNet Flow Logs and feed them into Traffic Analytics to gain insights into internal and external traffic flows. |  | Medium | Not verified |  | More info | https://learn.microsoft.com/learn/modules/design-implement-network-monitoring/ |  | dfe237de-143b-416c-91d7-aa9b64704489
Azure Landing Zone Review | Network Topology and Connectivity | Segmentation | Reliability | VNet | Do not implement more than 900 NSG rules per NSG, due to the limit of 1000 rules. |  | Medium | Not verified |  | More info | https://learn.microsoft.com/azure/virtual-network/network-security-group-how-it-works | resources ¦ where type == 'microsoft.network/networksecuritygroups' ¦ project id, rules = array_length(properties.securityRules) ¦ project id, compliant = (rules < 900) | 0390417d-53dc-44d9-b3f4-c8832f359b41
Azure Landing Zone Review | Network Topology and Connectivity | Virtual WAN | Operations | VWAN | Use Virtual WAN if your scenario is explicitly described in the list of Virtual WAN routing designs. |  | Medium | Not verified |  | More info | https://learn.microsoft.com/learn/modules/introduction-azure-virtual-wan/ |  | 412e7f98-3f63-4047-82dd-69c5b5c2622f
Azure Landing Zone Review | Network Topology and Connectivity | Virtual WAN | Performance | ACR, VWAN | Use a Virtual WAN hub per Azure region to connect multiple landing zones together across Azure regions via a common global Azure Virtual WAN. |  | Medium | Not verified |  | More info | https://learn.microsoft.com/training/modules/introduction-azure-virtual-wan/ |  | 54b69bad-33aa-4d5e-ac68-e1d76667313b
Azure Landing Zone Review | Network Topology and Connectivity | Virtual WAN | Security | Firewall, VWAN | For outbound Internet traffic protection and filtering, deploy Azure Firewall in secured hubs. |  | Medium | Not verified |  | More info | https://learn.microsoft.com/learn/paths/secure-networking-infrastructure/ | resources ¦ where type=='microsoft.network/virtualhubs' ¦ extend compliant = isnotnull(properties.azureFirewall.id) ¦ project id, compliant | 7d5d1e4e-6146-458d-9558-fd77249b8211
Azure Landing Zone Review | Network Topology and Connectivity | Virtual WAN | Reliability | VWAN | Ensure that your virtual WAN network architecture aligns to an identified architecture scenario. |  | Medium | Not verified |  | More info | https://learn.microsoft.com/training/modules/introduction-azure-virtual-wan/ |  | 6667313b-4f56-464b-9e98-4a859c773e7d
Azure Landing Zone Review | Network Topology and Connectivity | Virtual WAN | Operations | Monitor, VWAN | Use Azure Monitor Insights for Virtual WAN to monitor the end-to-end topology of the Virtual WAN, status, and key metrics. |  | Medium | Not verified |  | More info | https://learn.microsoft.com/training/modules/introduction-azure-virtual-wan/ |  | 261623a7-65a9-417e-8f34-8ef254c27d42
Azure Landing Zone Review | Network Topology and Connectivity | Virtual WAN | Reliability | VWAN | Do not disable branch-to-branch traffic in Virtual WAN, unless these flows should be explicitly blocked. |  | Medium | Not verified |  | More info | https://learn.microsoft.com/training/modules/introduction-azure-virtual-wan/ | resources¦ where type =~ 'microsoft.network/virtualwans' ¦ extend compliant= (properties.allowBranchToBranchTraffic == 'true') ¦ distinct id,compliant | 727c77e1-b9aa-4a37-a024-129d042422c1
Azure Landing Zone Review | Network Topology and Connectivity | Virtual WAN | Reliability | VPN, ExpressRoute, VWAN | Use AS-Path as hub routing preference, since it is more flexible than ExpressRoute or VPN. |  | Medium | Not verified |  | More info | https://learn.microsoft.com/training/modules/introduction-azure-virtual-wan/ | resources ¦ where type =~ 'microsoft.network/virtualhubs'¦ extend compliant= (properties.hubRoutingPreference =~ 'ASPath') ¦ distinct id,compliant | d49ac006-6670-4bc9-9948-d3e0a3a94f4d
Azure Landing Zone Review | Network Topology and Connectivity | Virtual WAN | Reliability | VWAN | Configure label-based propagation in Virtual WAN, otherwise connectivity between virtual hubs will be impaired. |  | Medium | Not verified |  | More info | https://learn.microsoft.com/training/modules/introduction-azure-virtual-wan/ |  | 2586b854-237e-47f1-84a1-d45d4cd2310d
Azure Landing Zone Review | Network Topology and Connectivity | Virtual WAN | Reliability | VWAN | Assign at least a /23 prefix to virtual hubs to ensure enough IP space is available. |  | High | Not verified |  | More info | https://learn.microsoft.com/training/modules/introduction-azure-virtual-wan/ |  | 9c75dfef-573c-461c-a698-68598595581a
Azure Landing Zone Review | Governance | Governance | Security | AzurePolicy | Leverage Azure Policy strategically, define controls for your environment, using Policy Initiatives to group related policies. |  | High | Not verified |  | More info | https://learn.microsoft.com/training/modules/configure-azure-policy/ |  | 5c986cb2-9131-456a-8247-6e49f541acdc
Azure Landing Zone Review | Governance | Governance | Security | AzurePolicy, RBAC | Map regulatory and compliance requirements to Azure Policy definitions and Azure role assignments. |  | Medium | Not verified |  | More info | https://learn.microsoft.com/training/modules/governance-security/ |  | d8a2adb1-17d6-4326-af62-5ca44e5695f2
Azure Landing Zone Review | Governance | Governance | Security | Subscriptions, AzurePolicy | Establish Azure Policy definitions at the intermediate root management group so that they can be assigned at inherited scopes. |  | Medium | Not verified |  | More info | https://learn.microsoft.com/training/modules/configure-azure-policy/ |  | 223ace8c-b123-408c-a501-7f154e3ab369
Azure Landing Zone Review | Governance | Governance | Security | AzurePolicy | Manage policy assignments at the highest appropriate level with exclusions at bottom levels, if required. |  | High | Not verified |  | More info | https://learn.microsoft.com/training/modules/configure-azure-policy/ |  | 3829e7e3-1618-4368-9a04-77a209945bda
Azure Landing Zone Review | Governance | Governance | Security | Subscriptions, AzurePolicy | Use Azure Policy to control which services users can provision at the subscription/management group level. |  | Low | Not verified |  | More info | https://learn.microsoft.com/training/modules/configure-azure-policy/ |  | 43334f24-9116-4341-a2ba-527526944008
Azure Landing Zone Review | Governance | Governance | Security | AzurePolicy | Use built-in policies where possible to minimize operational overhead. |  | High | Not verified |  | More info | https://learn.microsoft.com/training/modules/configure-azure-policy/ |  | be7d7e48-4327-46d8-adc0-55bcf619e8a1
Azure Landing Zone Review | Governance | Governance | Security | Subscriptions, Entra, AzurePolicy, RBAC | Assign the built-in Resource Policy Contributor role at a particular scope to enable application-level governance. | Assigning the Resource Policy Contributor role to specific scopes allows you to delegate policy management to relevant teams. For instance, a central IT team may oversee management group-level policies, while application teams handle policies for their subscriptions, enabling distributed governance with adherence to organizational standards. | Medium | Not verified |  | More info | https://learn.microsoft.com/training/modules/configure-azure-policy/ |  | 3f988795-25d6-4268-a6d7-0ba6c97be995
Azure Landing Zone Review | Governance | Governance | Security | Subscriptions, AzurePolicy | Limit the number of Azure Policy assignments made at the root management group scope to avoid managing through exclusions at inherited scopes. |  | Medium | Not verified |  | More info | https://learn.microsoft.com/training/modules/configure-azure-policy/ |  | 19048384-5c98-46cb-8913-156a12476e49
Azure Landing Zone Review | Governance | Governance | Security | AzurePolicy | If any data sovereignty requirements exist, Azure Policies should be deployed to enforce them. |  | Medium | Not verified |  | More info | https://learn.microsoft.com/learn/paths/secure-your-cloud-data/ |  | 5a917e1f-348e-4f25-9c27-d42e8bbac757
Azure Landing Zone Review | Governance | Governance | Security | Subscriptions, AzurePolicy | For Sovereign Landing Zone, deploy sovereignty policy baseline and assign at correct management group level. |  | Medium | Not verified |  | More info |  |  | 78b22132-b41c-460b-a4d3-df8f73a67dc2
Azure Landing Zone Review | Governance | Governance | Security | AzurePolicy | For Sovereign Landing Zone, document Sovereign Control objectives to policy mapping. |  | Medium | Not verified |  | More info |  |  | caeea0e9-1024-41df-a52e-d99c3f22a6f4
Azure Landing Zone Review | Governance | Governance | Security | AzurePolicy | For Sovereign Landing Zone, ensure process is in place for management of 'Sovereign Control objectives to policy mapping'. |  | Medium | Not verified |  | More info |  |  | 9b461617-db7b-4399-8ac6-d4eb7153893a
Azure Landing Zone Review | Governance | Optimize your cloud investment | Cost | TrafficManager, Cost, Monitor | Configure 'Actual' and 'Forecasted' Budget Alerts. |  | Medium | Not verified |  | More info | https://learn.microsoft.com/training/modules/analyze-costs-create-budgets-azure-cost-management/ |  | 29fd366b-a180-452b-9bd7-954b7700c667
Azure Landing Zone Review | Management | Monitoring | Operations | Entra, Monitor, AzurePolicy, RBAC | Use a single monitor logs workspace to manage platforms centrally except where Azure role-based access control (Azure RBAC), data sovereignty requirements, or data retention policies mandate separate workspaces. |  | Medium | Not verified |  | More info | https://learn.microsoft.com/azure/azure-monitor/logs/design-logs-deployment |  | 67e7a8ed-4b30-4e38-a3f2-9812b2363cef
Azure Landing Zone Review | Management | Monitoring | Reliability | Monitor | Decide whether to use a single Azure Monitor Logs workspace for all regions or to create multiple workspaces to cover various geographical regions. Each approach has advantages and disadvantages, including potential cross-region networking charges |  | Medium | Not verified |  | More info | https://learn.microsoft.com/azure/azure-monitor/logs/design-logs-deployment |  | 7418ada9-4199-4c28-8286-d15e9433e8f3
Azure Landing Zone Review | Management | Monitoring | Operations | Storage, Monitor, ARS, AzurePolicy | Export logs to Azure Storage if your log retention requirements exceed twelve years. Use immutable storage with a write-once, read-many policy to make data non-erasable and non-modifiable for a user-specified interval. |  | High | Not verified |  | More info | https://learn.microsoft.com/learn/paths/architect-infrastructure-operations/ |  | 5e6c4cfd-3e50-4454-9c24-47ec66138a72
Azure Landing Zone Review | Management | Monitoring | Operations | VM, AzurePolicy, Monitor | Monitor OS level virtual machine (VM) configuration drift using Azure Policy. Enabling Azure Automanage Machine Configuration audit capabilities through policy helps application team workloads to immediately consume feature capabilities with little effort. |  | Medium | Not verified |  | More info | https://learn.microsoft.com/learn/paths/implement-resource-mgmt-security/ |  | e7d7e484-3276-4d8b-bc05-5bcf619e8a13
Azure Landing Zone Review | Management | Operational compliance | Operations | VM | Use Azure Update Manager as a patching mechanism for Windows and Linux VMs in Azure. |  | Medium | Not verified |  | More info | https://learn.microsoft.com/azure/update-manager/overview?tabs=azure-vms |  | f9887952-5d62-4688-9d70-ba6c97be9951
Azure Landing Zone Review | Management | Operational compliance | Operations | VM | Use Azure Update Manager as a patching mechanism for Windows and Linux VMs outside of Azure using Azure Arc. |  | Medium | Not verified |  | More info | https://learn.microsoft.com/azure/update-manager/overview?tabs=azure-vms |  | c806c048-26b7-4ddf-b4c2-b4f0c476925d
Azure Landing Zone Review | Management | Monitoring | Operations | NetworkWatcher, Monitor | Use Network Watcher to proactively monitor traffic flows. |  | Medium | Not verified |  | More info | https://learn.microsoft.com/learn/modules/configure-network-watcher/ |  | 90483845-c986-4cb2-a131-56a12476e49f
Azure Landing Zone Review | Management | Monitoring | Operations | Monitor | Use resource locks to prevent accidental deletion of critical shared services. |  | Medium | Not verified |  | More info | https://learn.microsoft.com/learn/paths/implement-resource-mgmt-security/ |  | 541acdce-9793-477b-adb3-751ab2ab13ad
Azure Landing Zone Review | Management | Monitoring | Operations | Monitor, AzurePolicy, RBAC | Use deny policies to supplement Azure role assignments. The combination of deny policies and Azure role assignments ensures the appropriate guardrails are in place to enforce who can deploy and configure resources and what resources they can deploy and configure. |  | Low | Not verified |  | More info | https://learn.microsoft.com/azure/role-based-access-control/deny-assignments?tabs=azure-portal |  | a6e55d7d-8a2a-4db1-87d6-326af625ca44
Azure Landing Zone Review | Management | Monitoring | Operations | Monitor | Include service and resource health events as part of the overall platform monitoring solution. Tracking service and resource health from the platform perspective is an important component of resource management in Azure. |  | Medium | Not verified |  | More info | https://learn.microsoft.com/training/modules/intro-to-azure-service-health/ |  | e5695f22-23ac-4e8c-a123-08ca5017f154
Azure Landing Zone Review | Management | Monitoring | Operations | Monitor | Include alerts and action groups as part of the Azure Service Health platform to ensure that alerts or issues can be actioned. |  | Medium | Not verified |  | More info | https://learn.microsoft.com/en-gb/training/modules/incident-response-with-alerting-on-azure/7-actions-and-alert-processing-rules |  | d5f345bf-97ab-41a7-819c-6104baa7d48c
Azure Landing Zone Review | Management | Monitoring | Operations | Monitor | Don't send raw log entries back to on-premises monitoring systems. Instead, adopt a principle that data born in Azure stays in Azure. If on-premises SIEM integration is required, then send critical alerts instead of logs. |  | Medium | Not verified |  | More info | https://learn.microsoft.com/azure/cloud-adoption-framework/decision-guides/logging-and-reporting/ |  | e3ab3693-829e-47e3-8618-3687a0477a20
Azure Landing Zone Review | Management | Monitoring | Operations | Monitor | Use Azure Monitor Logs for insights and reporting. |  | Medium | Not verified |  | More info | https://learn.microsoft.com/training/modules/configure-azure-monitor/ |  | 6944008b-e7d7-4e48-9327-6d8bdc055bcf
Azure Landing Zone Review | Management | Monitoring | Operations | Storage, Monitor | When necessary, use shared storage accounts within the landing zone for Azure diagnostic extension log storage. |  | Medium | Not verified |  | More info | https://learn.microsoft.com/training/modules/configure-virtual-machine-extensions/ |  | 619e8a13-f988-4795-85d6-26886d70ba6c
Azure Landing Zone Review | Management | Monitoring | Operations | Monitor | Use Azure Monitor alerts for the generation of operational alerts. |  | Medium | Not verified |  | More info | https://learn.microsoft.com/training/modules/incident-response-with-alerting-on-azure/ |  | 97be9951-9048-4384-9c98-6cb2913156a1
Azure Landing Zone Review | Management | Monitoring | Operations | Monitor | Ensure that monitoring requirements have been assessed and that appropriate data collection and alerting configurations are applied. |  | Medium | Not verified |  | More info | https://learn.microsoft.com/training/paths/az-104-monitor-backup-resources/ |  | 859c3900-4514-41eb-b010-475d695abd74
Azure Landing Zone Review | Management | Monitoring | Operations | Monitor | When using Change and Inventory Tracking via Azure Automation Accounts, ensure that you have selected supported regions for linking your Log Analytics workspace and automation accounts together. |  | Medium | Not verified |  | More info | https://learn.microsoft.com/training/modules/explore-azure-automation-devops/ |  | fed3c55f-a67e-4875-aadd-3aba3f9fde31
Azure Landing Zone Review | Management | Monitoring | Operations | AzurePolicy, Monitor | Deploy AMBA to establish monitoring for platform components of your landing zone - AMBA is a framework solution that is available and provides an easy way to scale alerting by using Azure Policy. |  | Medium | Not verified |  | More info | https://azure.github.io/azure-monitor-baseline-alerts/patterns/alz/ |  | aa45be6a-8f2d-4896-b0e3-775e6e94e610
Azure Landing Zone Review | Management | Monitoring | Operations | Monitor | Use Azure Monitoring Agent (AMA). The Log Analytics agent is deprecated since August 31,2024 |  | Medium | Not verified |  | More info | https://learn.microsoft.com/azure/azure-monitor/agents/azure-monitor-agent-overview#installation |  | aa45be6a-8f2d-4896-b0e3-885e6e94e770
Azure Landing Zone Review | Management | Data Protection | Reliability | Storage, Cost | Ensure that storage accounts are zone or region redundant, Redundancy ensures storage accounts meet availability and durability targets amidst failures, weighing lower costs against higher availability. Locally redundant storage offers the least durability at the lowest cost. |  | High | Not verified |  | More info | https://learn.microsoft.com/azure/storage/common/storage-redundancy | Resources ¦ where type =~ 'Microsoft.Storage/storageAccounts' ¦ where sku.name in~ ('Standard_LRS', 'Premium_LRS') ¦ project name, id, tags, param1 = strcat('sku: ', sku.name) | 0d83fd81-952c-4d47-a6cb-3a930925ef2e
Azure Landing Zone Review | Management | Data Protection | Reliability |  | Enable cross-region replication in Azure for BCDR with paired regions. |  | Medium | Not verified |  | More info | https://learn.microsoft.com/training/modules/provide-disaster-recovery-replicate-storage-data/ |  | 7ea02e1c-7166-45a3-bdf5-098891367fcb
Azure Landing Zone Review | Management | Data Protection | Reliability | Backup | When using Azure Backup, use the correct backup types (GRS, ZRS & LRS) for your backup, as the default setting is GRS. |  | Low | Not verified |  | More info | https://learn.microsoft.com/training/modules/design-solution-for-backup-disaster-recovery/ |  | eba8cf22-45c6-4dc1-9b57-2cceb3b97ce5
Azure Landing Zone Review | Management | Operational compliance | Security | VM, AzurePolicy | Use Azure guest policies to automatically deploy software configurations through VM extensions and enforce a compliant baseline VM configuration. |  | Medium | Not verified |  | More info |  |  | f541acdc-e979-4377-acdb-3751ab2ab13a
Azure Landing Zone Review | Management | Operational compliance | Security | VM, AzurePolicy, Monitor | Monitor VM security configuration drift via Azure Policy. | Use Azure Policy's guest configuration features to audit and remediate machine settings (e.g., OS, application, environment) to ensure resources align with expected configurations, and Update Management can enforce patch management for VMs. | Medium | Not verified |  | More info | https://learn.microsoft.com/training/paths/implement-resource-mgmt-security/ |  | da6e55d7-d8a2-4adb-817d-6326af625ca4
Azure Landing Zone Review | Management | Protect and Recover | Operations | ASR, VM, ACR | Use Azure Site Recovery for Azure-to-Azure Virtual Machines disaster recovery scenarios. This enables you to replicate workloads across regions. |  | Medium | Not verified |  | More info | https://learn.microsoft.com/training/modules/protect-infrastructure-with-site-recovery/ |  | 2476e49f-541a-4cdc-b979-377bcdb3751a
Azure Landing Zone Review | Management | Protect and Recover | Operations | ASR | Use native PaaS service disaster recovery capabilities. Perform failover testing with these capabilities. |  | Medium | Not verified |  | More info | https://learn.microsoft.com/en-us/training/modules/explore-iaas-paas-platform-tools-for-high-availability-disaster-recovery/ |  | b2ab13ad-a6e5-45d7-b8a2-adb117d6326a
Azure Landing Zone Review | Management | Protect and Recover | Operations | Backup | Use Azure-native backup capabilities, or an Azure-compatible, 3rd-party backup solution. |  | Medium | Not verified |  | More info | https://learn.microsoft.com/training/modules/design-solution-for-backup-disaster-recovery/ |  | f625ca44-e569-45f2-823a-ce8cb12308ca
Azure Landing Zone Review | Management | App delivery | Operations | WAF, AppGW, FrontDoor | Add diagnostic settings to save WAF logs from application delivery services like Azure Front Door and Azure Application Gateway. Regularly review the logs to check for attacks and for false positive detections. |  | High | Not verified |  | More info | https://learn.microsoft.com/training/modules/capture-application-logs-app-service/ |  | 89cc5e11-aa4d-4c3b-893d-feb99215266a
Azure Landing Zone Review | Management | App delivery | Operations | Sentinel, WAF, AppGW, FrontDoor | Send WAF logs from your application delivery services like Azure Front Door and Azure Application Gateway to Microsoft Sentinel. Detect attacks and integrate WAF telemetry into your overall Azure environment. |  | Medium | Not verified |  | More info | https://learn.microsoft.com/training/paths/sc-200-connect-logs-to-azure-sentinel/ |  | 7f408960-c626-44cb-a018-347c8d790cdf
Azure Landing Zone Review | Security | Access control | Security |  | Determine the incident response plan for Azure services before allowing it into production. |  | Medium | Not verified |  | More info | https://learn.microsoft.com/training/modules/intro-to-azure-incident-readiness/ |  | b86ad884-08e3-4727-94b8-75ba18f20459
Azure Landing Zone Review | Security | Access control | Security |  | Apply a zero-trust approach for access to the Azure platform. |  | Medium | Not verified |  | More info | https://learn.microsoft.com/training/modules/introduction-zero-trust-best-practice-frameworks/ |  | 01365d38-e43f-49cc-ad86-8266abca264f
Azure Landing Zone Review | Security | Encryption and keys | Security | AKV | Use Azure Key Vault to store your secrets and credentials. |  | High | Not verified |  | More info | https://learn.microsoft.com/training/modules/implement-azure-key-vault/ |  | 5017f154-e3ab-4369-9829-e7e316183687
Azure Landing Zone Review | Security | Encryption and keys | Security | AKV | Use different Azure Key Vaults for different applications and regions to avoid transaction scale limits and restrict access to secrets. |  | Medium | Not verified |  | More info | https://learn.microsoft.com/training/modules/configure-and-manage-azure-key-vault/ | ResourceContainers ¦ where type=='microsoft.resources/subscriptions'¦ parse id with '/subscriptions/' SubscriptionID¦ project subscriptionId, SubscriptionName = name¦ join kind=leftouter (Resources¦ where type == 'microsoft.keyvault/vaults'¦ project id, name, subscriptionId) on subscriptionId¦ join kind= leftouter (Resources¦ where type == 'microsoft.keyvault/vaults'¦ summarize ResourceCount = count() by subscriptionId) on subscriptionId¦ extend RCount = iff(isnull(ResourceCount), 0, ResourceCount)¦ project-away ResourceCount¦ extend compliant = (RCount <> 1) | a0477a20-9945-4bda-9333-4f2491163418
Azure Landing Zone Review | Security | Encryption and keys | Security | AKV, AzurePolicy | Provision Azure Key Vault with the soft delete and purge policies enabled to allow retention protection for deleted objects. |  | Medium | Not verified |  | More info | https://learn.microsoft.com/training/modules/implement-azure-key-vault/ |  | 2ba52752-6944-4008-ae7d-7e4843276d8b
Azure Landing Zone Review | Security | Encryption and keys | Security | RBAC, Entra, AKV | Follow a least privilege model by limiting authorization to permanently delete keys, secrets, and certificates to specialized custom Microsoft Entra ID roles. |  | Medium | Not verified |  | More info | https://learn.microsoft.com/training/modules/implement-azure-key-vault/ |  | dc055bcf-619e-48a1-9f98-879525d62688
Azure Landing Zone Review | Security | Encryption and keys | Security | AKV | Automate the certificate management and renewal process with public certificate authorities to ease administration. |  | Medium | Not verified |  | More info | https://learn.microsoft.com/en-us/training/modules/configure-and-manage-azure-key-vault/ |  | 6d70ba6c-97be-4995-8904-83845c986cb2
Azure Landing Zone Review | Security | Encryption and keys | Security | AKV | Establish an automated process for key and certificate rotation. |  | Medium | Not verified |  | More info | https://learn.microsoft.com/training/modules/configure-and-manage-azure-key-vault/ |  | 913156a1-2476-4e49-b541-acdce979377b
Azure Landing Zone Review | Security | Encryption and keys | Security | PrivateLink, AKV, VNet | Enable firewall and virtual network service endpoint or private endpoint on the vault to control access to the key vault. |  | Medium | Not verified |  | More info | https://learn.microsoft.com/training/modules/design-implement-private-access-to-azure-services/ |  | cdb3751a-b2ab-413a-ba6e-55d7d8a2adb1
Azure Landing Zone Review | Security | Encryption and keys | Security | Monitor, Entra, AKV | Use the platform-central Azure Monitor Log Analytics workspace to audit key, certificate, and secret usage within each instance of Key Vault. |  | Medium | Not verified |  | More info | https://learn.microsoft.com/training/modules/analyze-infrastructure-with-azure-monitor-logs/ |  | 17d6326a-f625-4ca4-9e56-95f2223ace8c
Azure Landing Zone Review | Security | Encryption and keys | Security | AKV, AzurePolicy | Delegate Key Vault instantiation and privileged access and use Azure Policy to enforce a consistent compliant configuration. |  | Medium | Not verified |  | More info | https://learn.microsoft.com/training/modules/configure-azure-key-vault-networking-settings/ |  | b12308ca-5017-4f15-9e3a-b3693829e7e3
Azure Landing Zone Review | Security | Encryption and keys | Security | AKV | Default to Microsoft-managed keys for principal encryption functionality and use customer-managed keys when required. |  | Medium | Not verified |  | More info | https://learn.microsoft.com/training/modules/implement-azure-key-vault/ |  | 16183687-a047-47a2-8994-5bda43334f24
Azure Landing Zone Review | Security | Encryption and keys | Security | AKV | Use an Azure Key Vault per application per environment per region. |  | Medium | Not verified |  | More info | https://learn.microsoft.com/training/modules/implement-azure-key-vault/ |  | 91163418-2ba5-4275-8694-4008be7d7e48
Azure Landing Zone Review | Security | Encryption and keys | Security | ASR, AKV, ACR | If you want to bring your own keys, this might not be supported across all considered services. Implement relevant mitigation so that inconsistencies don't hinder desired outcomes. Choose appropriate region pairs and disaster recovery regions that minimize latency. |  | Medium | Not verified |  | More info | https://learn.microsoft.com/training/modules/configure-and-manage-azure-key-vault/ |  | 25d62688-6d70-4ba6-a97b-e99519048384
Azure Landing Zone Review | Security | Encryption and keys | Security | AKV | For Sovereign Landing Zone, use Azure Key Vault managed HSM to store your secrets and credentials. |  | Medium | Not verified |  | More info | https://learn.microsoft.com/training/modules/configure-and-manage-azure-key-vault/ |  | 4ac6b67c-b3a4-4ff9-8e87-b07a7ce7bbdb
Azure Landing Zone Review | Security | Operations | Security | Entra | Use Microsoft Entra ID reporting capabilities to generate access control audit reports. |  | Medium | Not verified |  | More info | https://learn.microsoft.com/training/modules/monitor-report-aad-security-events/ |  | 4e5695f2-223a-4ce8-ab12-308ca5017f15
Azure Landing Zone Review | Security | Operations | Security | Storage, ARS, Monitor | Export Azure activity logs to Azure Monitor Logs for long-term data retention. Export to Azure Storage for long-term storage beyond two years, if necessary. |  | Medium | Not verified |  | More info | https://learn.microsoft.com/training/modules/analyze-infrastructure-with-azure-monitor-logs/ |  | 4e3ab369-3829-4e7e-9161-83687a0477a2
Azure Landing Zone Review | Security | Operations | Security | Subscriptions, Defender | Enable Defender Cloud Security Posture Management for all subscriptions. |  | High | Not verified |  | More info | https://learn.microsoft.com/training/modules/microsoft-defender-cloud-security-posture/ |  | 09945bda-4333-44f2-9911-634182ba5275
Azure Landing Zone Review | Security | Operations | Security | Subscriptions, Defender | Enable a Defender Cloud Workload Protection Plan for Servers on all subscriptions. |  | High | Not verified |  | More info | https://learn.microsoft.com/training/modules/understand-azure-defender-cloud-workload-protection/ |  | 36a72a48-fffe-4c40-9747-0ab5064355ba
Azure Landing Zone Review | Security | Operations | Security | Subscriptions, Defender | Enable Defender Cloud Workload Protection Plans for Azure Resources on all subscriptions. |  | High | Not verified |  | More info | https://learn.microsoft.com/training/modules/understand-azure-defender-cloud-workload-protection/ |  | 77425f48-ecba-43a0-aeac-a3ac733ccc6a
Azure Landing Zone Review | Security | Operations | Security |  | Enable Endpoint Protection on IaaS Servers. |  | High | Not verified |  | More info | https://learn.microsoft.com/training/modules/design-solutions-securing-server-client-endpoints/ |  | 24d96b30-61ee-4436-a1cc-d6ef08bc574b
Azure Landing Zone Review | Security | Operations | Security | Monitor, Defender | Monitor base operating system patching drift via Azure Monitor Logs and Defender for Cloud. |  | Medium | Not verified |  | More info | https://learn.microsoft.com/training/modules/create-log-analytics-workspace-microsoft-defender-cloud/ |  | 15833ee7-ad6c-46d3-9331-65c7acbe44ab
Azure Landing Zone Review | Security | Operations | Security | Entra, Monitor | Connect default resource configurations to a centralized Azure Monitor Log Analytics workspace. |  | Medium | Not verified |  | More info | https://learn.microsoft.com/training/modules/analyze-infrastructure-with-azure-monitor-logs/ |  | e5f8d79f-2e87-4768-924c-516775c6ea95
Azure Landing Zone Review | Security | Operations | Security | Entra, ACR | Centralized threat detection with correlated logs - consolidate security data in a central location where it can be correlated across various services via SIEM (security information and event management) |  | High | Not verified |  | More info |  | resources¦ where type == 'microsoft.operationalinsights/workspaces'¦ extend wsid = properties.customerId¦ project workspaceResourceId = tolower(id), name, wsid¦ join (resources¦ where type == 'microsoft.operationsmanagement/solutions'¦ where name has 'SecurityInsights'¦ extend workspaceResourceId = tostring(tolower(properties.workspaceResourceId))¦ project workspaceResourceId ¦ summarize ResourceCount = count() by workspaceResourceId) on workspaceResourceId¦ extend RCount = iff(isnull(ResourceCount), 0, ResourceCount)¦ project-away ResourceCount¦ extend compliant = (RCount <> 0) | a56888b2-7e83-4404-bd31-b886528502d1
Azure Landing Zone Review | Security | Operations | Security | Entra | For Sovereign Landing Zone, enable transparancy logs on the Entra ID tenant. |  | Medium | Not verified |  | More info |  |  | 1761e147-f65e-4d09-bbc2-f464f23e2eba
Azure Landing Zone Review | Security | Operations | Security | Entra | For Sovereign Landing Zone, enable customer Lockbox on the Entra ID tenant. |  | Medium | Not verified |  | More info |  |  | d21a922d-5ca7-427a-82a6-35f7b21f1bfc
Azure Landing Zone Review | Security | Operations | Security | Monitor | Use an Azure Event Grid-based solution for log-oriented, real-time alerts. |  | Low | Not verified |  | More info | https://learn.microsoft.com/training/modules/azure-event-grid/ |  | 874a748b-662d-46d1-9051-2a66498f6dfe
Azure Landing Zone Review | Security | Overview | Security | Storage | Enable secure transfer to storage accounts. |  | High | Not verified |  | More info | https://learn.microsoft.com/training/modules/secure-azure-storage-account/ |  | b03ed428-4617-4067-a787-85468b9ccf3f
Azure Landing Zone Review | Security | Overview | Security | Storage | Enable container soft delete for the storage account to recover a deleted container and its contents. |  | High | Not verified |  | More info |  |  | 159aac9f-863f-4f48-82cf-00c28fa97a0e
Azure Landing Zone Review | Security | Secure privileged access | Security | Entra | Separate privileged admin accounts for Azure administrative tasks. |  | High | Not verified |  | More info | https://learn.microsoft.com/training/modules/design-solutions-secure-privileged-access/ |  | 6f704104-85c1-441f-96d3-c9819911645e
Azure Landing Zone Review | Security | Service enablement framework | Security |  | Plan how new azure services will be implemented. |  | Medium | Not verified |  | More info |  |  | 9a19bf39-c95d-444c-9c89-19ca1f6d5215
Azure Landing Zone Review | Security | Service enablement framework | Security |  | Plan how service request will be fulfilled for Azure services. |  | Medium | Not verified |  | More info |  |  | ae514b93-3d45-485e-8112-9bd7ba012f7b
Azure Landing Zone Review | Platform Automation and DevOps | DevOps Team Topologies | Operations |  | Ensure you have a cross functional DevOps Platform Team to build, manage and maintain your Azure Landing Zone architecture. |  | High | Not verified |  | More info | https://learn.microsoft.com/training/modules/choose-an-agile-approach/ |  | e85f4226-bf06-4e35-8a8b-7aee4d2d633a
Azure Landing Zone Review | Platform Automation and DevOps | DevOps Team Topologies | Operations |  | Aim to define functions for Azure Landing Zone Platform team. |  | Low | Not verified |  | More info | https://learn.microsoft.com/training/paths/az-400-work-git-for-enterprise-devops/ |  | 634146bf-7085-4419-a7b5-f96d2726f6da
Azure Landing Zone Review | Platform Automation and DevOps | DevOps Team Topologies | Operations | RBAC | Aim to define functions for application workload teams to be self-sufficient and not require DevOps Platform Team support. Achieve this through the use of custom RBAC role. |  | Low | Not verified |  | More info | https://learn.microsoft.com/training/paths/az-400-work-git-for-enterprise-devops/ |  | a9e65070-c59e-4112-8bf6-c11364d4a2a5
Azure Landing Zone Review | Platform Automation and DevOps | DevOps Team Topologies | Operations |  | Use a CI/CD pipeline to deploy IaC artifacts and ensure the quality of your deployment and Azure environments. |  | Medium | Not verified |  | More info | https://learn.microsoft.com/training/modules/manage-multiple-environments-using-bicep-azure-pipelines/ |  | 165eb5e9-b434-448a-9e24-178632186212
Azure Landing Zone Review | Platform Automation and DevOps | DevOps Team Topologies | Operations |  | Include unit tests for IaC and application code as part of your build process. |  | Medium | Not verified |  | More info | https://learn.microsoft.com/training/modules/run-quality-tests-build-pipeline/ |  | 0cadb8c7-8fa5-4fbf-8f39-d1fadb3b0460
Azure Landing Zone Review | Platform Automation and DevOps | DevOps Team Topologies | Operations | VM, AKV | Use Key Vault secrets to avoid hard-coding sensitive information such as credentials (virtual machines user passwords), certificates or keys. |  | High | Not verified |  | More info | https://learn.microsoft.com/en-us/training/modules/implement-azure-key-vault/ |  | 108d5099-a11d-4445-bd8b-e12a5e95412e
Azure Landing Zone Review | Platform Automation and DevOps | DevOps Team Topologies | Operations | Subscriptions | Implement automation for new landing zone for applications and workloads through subscription vending. |  | Low | Not verified |  | More info |  |  | a52e0c98-76b9-4a09-a1c9-6b2babf22ac4
Azure Landing Zone Review | Platform Automation and DevOps | Development Lifecycle | Operations |  | Ensure a version control system is used for source code of applications and IaC developed. Microsoft recommends Git. |  | High | Not verified |  | More info | https://learn.microsoft.com/training/paths/intro-to-vc-git/ |  | cfe363b5-f579-4284-bc56-a42153e4c10b
Azure Landing Zone Review | Platform Automation and DevOps | Development Lifecycle | Operations |  | Follow a branching strategy to allow teams to collaborate better and efficiently manage version control of IaC and application Code. Review options such as Github Flow. |  | Low | Not verified |  | More info | https://learn.microsoft.com/training/modules/manage-git-branches-workflows/ |  | c7245dd4-af8a-403a-8bb7-890c1a7cfa9d
Azure Landing Zone Review | Platform Automation and DevOps | Development Lifecycle | Operations |  | Adopt a pull request strategy to help keep control of code changes merged into branches. |  | Medium | Not verified |  | More info | https://learn.microsoft.com/training/modules/review-azure-infrastructure-changes-using-bicep-pull-requests/ |  | 12aeea20-9165-4b3e-bdf2-6795fcd3cdbe
Azure Landing Zone Review | Platform Automation and DevOps | Development Lifecycle | Operations |  | Establish a process for using code to implement quick fixes. Always register quick fixes in your team's backlog so each fix can be reworked at a later point, and you can limit technical debt. |  | Medium | Not verified |  | More info | https://learn.microsoft.com/training/modules/branch-merge-git/ |  | 2676ae46-65ca-444e-8695-fdddeace4cb1
Azure Landing Zone Review | Platform Automation and DevOps | Development Strategy | Operations |  | Leverage Declarative Infrastructure as Code Tools such as Azure Bicep, ARM Templates or Terraform to build and maintain your Azure Landing Zone architecture. Both from a Platform and Application workload perspective. |  | High | Not verified |  | More info | https://learn.microsoft.com/training/modules/introduction-to-infrastructure-as-code-using-bicep/ |  | 2cdc9d99-dbcc-4ad4-97f5-e7d358bdfa73
Azure Landing Zone Review | Platform Automation and DevOps | Security | Operations |  | Integrate security into the already combined process of development and operations in DevOps to mitigate risks in the innovation process. |  | High | Not verified |  | More info | https://learn.microsoft.com/training/paths/az-400-implement-security-validate-code-bases-compliance/ |  | cc87a3bc-c572-4ad2-92ed-8cabab66160f
Azure Synapse Review Checklist | Operations Management | Backup | Reliability | Backup | Enable Geo Backup |  | Medium | Not verified |  | More info |  |  | fda1dae2-dc95-4d48-a6c7-91dca0f6c565
Azure Synapse Review Checklist | Operations Management | DevOps | Reliability |  | Integrate with Azure DevOps to deploy Multiple environments |  | Medium | Not verified |  | More info |  |  | 89e558b9-37d4-4974-b111-2dbd7baf12e7
Azure Synapse Review Checklist | Operations Management | DR | Reliability |  | BCDR for Azure Synapse pipelines |  | High | Not verified |  | More info |  |  | b94ef6e0-47d2-4da2-a82b-1cd6d2f54b29
Azure Synapse Review Checklist | Operations Management | DR | Reliability |  | Use Zone Redudant pipelines in regions supporting Availablity Zones |  | High | Not verified |  | More info |  |  | 769e3a69-1e88-438a-a936-667e13c00567
Azure Synapse Review Checklist | Operations Management | DevOps | Reliability |  | Create Scripts for all DLL Statements and save in Git Repository |  | Low | Not verified |  | More info |  |  | 4b1e944a-4598-437e-b7ad-6c6d3b365a5c
Azure Synapse Review Checklist | Operations Management | DevOps | Reliability |  | When working with Spark Notebooks, make sure to integrate with Git or Azure DevOps |  | Low | Not verified |  | More info |  |  | 7acbe48a-be54-4cd7-af2e-87768358c559
Azure Synapse Review Checklist | Operations Management | High Availablity | Reliability |  | Use Dedicated pools |  | Medium | Not verified |  | More info |  |  | 775c6ee9-5b86-4ad8-a44c-e3b2b38b875b
Azure Synapse Review Checklist | Operations Management | DR | Reliability |  | Use Database restore points for Azure Synapse |  | Medium | Not verified |  | More info |  |  | a1cf2049-9013-4a5d-9ce4-74dbcbd8682a
Azure Synapse Review Checklist | Operations Management | High Availablity | Reliability |  | Use Serverless Pools when required |  | Medium | Not verified |  | More info |  |  | 6abca2a4-fda1-4dae-8dc9-5d48c6c791dc
Azure Synapse Review Checklist | Operations Management | DevOps | Reliability | Storage | Use Infrastructure as a Code template to do repeatable deployments |  | Medium | Not verified |  | More info |  |  | a0f6c565-89e5-458b-a37d-4974e1112dbd
Azure Synapse Review Checklist | Operations Management | High Availablity | Reliability |  | Make sure to re-eshtablish any Synapse Links |  | Medium | Not verified |  | More info | https://learn.microsoft.com/azure/active-directory/managed-identities-azure-resources/overview |  | 7baf12e7-b94e-4f6e-847d-2da2982b1cd6
Azure App Service Review | BC and DR | High Availability | Reliability | AppSvc | Refer to baseline highly available zone-redundant web application architecture for best practices |  | Low | Not verified |  | More info |  |  | b32e1aa1-4813-4602-88fe-27ca2891f421
Azure App Service Review | BC and DR | High Availability | Reliability | AppSvc, Backup | Use Premium and Standard tiers. These tiers support staging slots and automated backups. |  | Medium | Not verified |  | More info |  |  | e4b31c6a-2e3f-4df1-8e8b-9c3aa5a27820
Azure App Service Review | BC and DR | High Availability | Reliability | AppSvc | Leverage Availability Zones where regionally applicable (requires Premium v2 or v3 tier) |  | High | Not verified |  | More info |  |  | a7e2e6c2-491f-4fa4-a82b-521d0bc3b202
Azure App Service Review | Operations | Monitoring | Reliability | AppSvc, Monitor | Implement health checks |  | Medium | Not verified |  | More info |  |  | 1275e4a9-7b6a-43c3-a9cd-5ee18d8995ad
Azure App Service Review | Operations | Multi-tenant service | Reliability | AppSvc, Backup | Refer to backup and restore best practices for Azure App Service |  | High | Not verified |  | More info |  |  | 35a91c5d-4ad6-4d9b-8e0f-c47db9e6d1e7
Azure App Service Review | BC and DR | High Availability | Reliability | AppSvc | Implement Azure App Service reliability best practices |  | High | Not verified |  | More info |  |  | e68cd0ec-afc6-4bd8-a27f-7860ad9a0db2
Azure App Service Review | BC and DR | High Availability | Reliability | AppSvc | Familiarize with how to move an App Service app to another region During a disaster |  | Low | Not verified |  | More info |  |  | bd2a865c-0835-4418-bb58-4df91a5a9b3f
Azure App Service Review | BC and DR | High Availability | Reliability | AppSvc | Familiarize with reliability support in Azure App Service |  | High | Not verified |  | More info |  |  | f3d2f1e4-e6d4-4b7a-a5a5-e2a9b2c6f293
Azure App Service Review | BC and DR | High Availability | Reliability | AppSvc | Ensure "Always On" is enabled for Function Apps running on a app service plan |  | Medium | Not verified |  | More info |  |  | c7b5f3d1-0569-4fd2-9f32-c0b64e9c0c5e
Azure App Service Review | Operations | Monitoring | Reliability | AppSvc, Monitor | Monitor App Service instances using Health checks |  | Medium | Not verified |  | More info |  |  | a3b4d5f6-758c-4f9d-9e1a-d7c6b7e8f9ab
Azure App Service Review | Operations | Monitoring | Reliability | AppSvc, Monitor | Monitor availability and responsiveness of web app or website using Application Insights availability tests |  | Medium | Not verified |  | More info |  |  | c7d3e5f9-a19c-4833-8ca6-1dcb0128e129
Azure App Service Review | Operations | Monitoring | Reliability | AppSvc, Monitor | Use Application Insights Standard test to monitor availability and responsiveness of web app or website |  | Low | Not verified |  | More info |  |  | b4e3f2d5-a5c6-4d7e-8b2f-c5d9e7a8f0ea
Azure App Service Review | Security | Data Protection | Security | AppSvc, AKV | Use Key Vault to store secrets | Use Azure Key Vault to store any secrets the application needs. Key Vault provides a safe and audited environment for storing secrets and is well-integrated with App Service through the Key Vault SDK or App Service Key Vault References. | High | Not verified |  | More info |  |  | 834ac932-223e-4ce8-8b12-3071a5416415
Azure App Service Review | Security | Data Protection | Security | AppSvc, Entra, AKV | Use Managed Identity to connect to Key Vault | Use a Managed Identity to connect to Key Vault either using the Key Vault SDK or through App Service Key Vault References. | High | Not verified |  | More info |  |  | 833ea3ad-2c2d-4e73-8165-c3acbef4abe1
Azure App Service Review | Security | Data Protection | Security | AppSvc, AKV | Use Key Vault to store TLS certificate. | Store the App Service TLS certificate in Key Vault. | High | Not verified |  | More info |  |  | f8d39fda-4776-4831-9c11-5775c2ea55b4
Azure App Service Review | Security | Data Protection | Security | AppSvc, Subscriptions | Isolate systems that process sensitive information | Systems that process sensitive information should be isolated. To do so, use separate App Service Plans or App Service Environments and consider the use of different subscriptions or management groups. | Medium | Not verified |  | More info |  |  | 6ad48408-ee72-4734-a475-ba18fdbf590c
Azure App Service Review | Security | Data Protection | Security | AppSvc, TrafficManager | Do not store sensitive data on local disk | Local disks on App Service are not encrypted and sensitive data should not be stored on those. (For example: D:\\Local and %TMP%). | Medium | Not verified |  | More info |  |  | e65de8e0-3f9b-4cbd-9682-66abca264f9a
Azure App Service Review | Security | Identity and Access Control | Security | AppSvc, Entra | Use an established Identity Provider for authentication | For authenticated web application, use a well established Identity Provider like Azure AD or Azure AD B2C. Leverage the application framework of your choice to integrate with this provider or use the App Service Authentication / Authorization feature. | Medium | Not verified |  | More info |  |  | 919ca0b2-c121-459e-814b-933df574eccc
Azure App Service Review | Security | Identity and Access Control | Security | AppSvc, Entra | Deploy from a trusted environment | Deploy code to App Service from a controlled and trusted environment, like a well-managed and secured DevOps deployment pipeline. This avoids code that was not version controlled and verified to be deployed from a malicious host. | High | Not verified |  | More info |  |  | 3f9bcbd4-6826-46ab-aa26-4f9a19aed9c5
Azure App Service Review | Security | Identity and Access Control | Security | AppSvc, Entra | Disable basic authentication | Disable basic authentication for both FTP/FTPS and for WebDeploy/SCM. This disables access to these services and enforces the use of Azure AD secured endpoints for deployment. Note that the SCM site can also be opened using Azure AD credentials. | High | Not verified |  | More info |  |  | 5d04c2c3-919c-4a0b-8c12-159e114b933d
Azure App Service Review | Security | Identity and Access Control | Security | AppSvc, Entra, AKV | Use Managed Identity to connect to resources | Where possible use Managed Identity to connect to Azure AD secured resources. If this is not possible, store secrets in Key Vault and connect to Key Vault using a Managed Identity instead. | High | Not verified |  | More info |  |  | f574eccc-d9bd-43ba-bcda-3b54eb2eb03d
Azure App Service Review | Security | Identity and Access Control | Security | AppSvc, Entra, ACR | Pull containers using a Managed Identity | Where using images stored in Azure Container Registry, pull these using a Managed Identity. | High | Not verified |  | More info |  |  | d9a25827-18d2-4ddb-8072-5769ee6691a4
Azure App Service Review | Security | Logging and Monitoring | Security | AppSvc, Entra, Monitor | Send App Service runtime logs to Log Analytics | By configuring the diagnostic settings of App Service, you can send all telemetry to Log Analytics as the central destination for logging and monitoring. This allows you to monitor runtime activity of App Service such as HTTP logs, application logs, platform logs, ... | Medium | Not verified |  | More info |  |  | 47768314-c115-4775-a2ea-55b46ad48408
Azure App Service Review | Security | Logging and Monitoring | Security | AppSvc, Entra, Monitor | Send App Service activity logs to Log Analytics | Set up a diagnostic setting to send the activity log to Log Analytics as the central destination for logging and monitoring. This allows you to monitor control plane activity on the App Service resource itself. | Medium | Not verified |  | More info |  |  | ee72734b-475b-4a18-bdbf-590ce65de8e0
Azure App Service Review | Security | Network Security | Security | Monitor, VNet, Firewall, AppSvc, NVA | Outbound network access should be controlled | Control outbound network access using a combination of regional VNet integration, network security groups and UDR's. Traffic should be routed to an NVA such as Azure Firewall. Ensure to monitor the Firewall's logs. | Medium | Not verified |  | More info |  |  | c12159e1-14b9-433d-b574-ecccd9bd3baf
Azure App Service Review | Security | Network Security | Security | VNet, Storage, PrivateLink, Firewall, AppSvc, NVA | Ensure a stable IP for outbound communications towards internet addresses | You can provide a stable outbound IP by using VNet integration and using a VNet NAT Gateway or an NVA like Azure Firewall. This allows the receiving party to allow-list based on IP, should that be needed. Note that for communications towards Azure Services often there's no need to depend on the IP address and mechanics like Service Endpoints should be used instead. (Also the use of private endpoints on the receiving end avoids for SNAT to happen and provides a stable outbound IP range.) | Low | Not verified |  | More info |  |  | cda3b54e-b2eb-403d-b9a2-582718d2ddb1
Azure App Service Review | Security | Network Security | Security | AppSvc, PrivateLink | Inbound network access should be controlled | Control inbound network access using a combination of App Service Access Restrictions, Service Endpoints or Private Endpoints. Different access restrictions can be required and configured for the web app itself and the SCM site. | High | Not verified |  | More info |  |  | 0725769e-e669-41a4-a34a-c932223ece80
Azure App Service Review | Security | Network Security | Security | AppGW, Monitor, WAF, FrontDoor, AppSvc | Use a WAF in front of App Service | Protect against malicious inbound traffic using a Web Application Firewall like Application Gateway or Azure Front Door. Make sure to monitor the WAF's logs. | High | Not verified |  | More info |  |  | b123071a-5416-4415-a33e-a3ad2c2de732
Azure App Service Review | Security | Network Security | Security | AppSvc, WAF, PrivateLink | Avoid for WAF to be bypassed | Make sure the WAF cannot be bypassed by locking down access to only the WAF. Use a combination of Access Restrictions, Service Endpoints and Private Endpoints. | High | Not verified |  | More info |  |  | 165c3acb-ef4a-4be1-b8d3-9fda47768314
Azure App Service Review | Security | Network Security | Security | AppSvc, AzurePolicy | Set minimum TLS policy to 1.2 | Set minimum TLS policy to 1.2 in App Service configuration. | Medium | Not verified |  | More info |  | appserviceresources ¦ where type =~ 'microsoft.web/sites/config' ¦ extend compliant = (properties.MinTlsVersion>=1.2) ¦ distinct id,compliant | c115775c-2ea5-45b4-9ad4-8408ee72734b
Azure App Service Review | Security | Network Security | Security | AppSvc, WAF | Use HTTPS only | Configure App Service to use HTTPS only. This causes App Service to redirect from HTTP to HTTPS. Strongly consider the use of HTTP Strict Transport Security (HSTS) in your code or from your WAF, which informs browsers that the site should only be accessed using HTTPS. | High | Not verified |  | More info |  | where (type=='microsoft.web/sites' and (kind == 'app' or kind == 'app,linux' )) ¦ extend compliant = (properties.httpsOnly==true) ¦ distinct id,compliant | 475ba18f-dbf5-490c-b65d-e8e03f9bcbd4
Azure App Service Review | Security | Network Security | Security | AppSvc, Storage | Wildcards must not be used for CORS | Do not use wildcards in your CORS configuration, as this allows all origins to access the service (thereby defeating the purpose of CORS). Specifically only allow the origins that you expect to be able to access the service. | High | Not verified |  | More info |  |  | 68266abc-a264-4f9a-89ae-d9c55d04c2c3
Azure App Service Review | Security | Network Security | Security | AppSvc | Turn off remote debugging | Remote debugging must not be turned on in production as this opens additional ports on the service which increases the attack surface. Note that the service does turn of remote debugging automatically after 48 hours. | High | Not verified |  | More info |  | appserviceresources ¦ where type =~ 'microsoft.web/sites/config' ¦ extend compliant = (properties.RemoteDebuggingEnabled == false) ¦ distinct id,compliant | d9bd3baf-cda3-4b54-bb2e-b03dd9a25827
Azure App Service Review | Security | Network Security | Security | AppSvc, Defender | Enable Defender for Cloud - Defender for App Service | Enable Defender for App Service. This (amongst other threats) detects communications to known malicious IP addresses. Review the recommendations from Defender for App Service as part of your operations. | Medium | Not verified |  | More info |  |  | 18d2ddb1-0725-4769-be66-91a4834ac932
Azure App Service Review | Security | Network Security | Security | AppGW, EventHubs, VNet, WAF, AppSvc, NVA, DDoS | Enable DDOS Protection Standard on the WAF VNet | Azure provides DDoS Basic protection on its network, which can be improved with intelligent DDoS Standard capabilities which learns about normal traffic patterns and can detect unusual behavior. DDoS Standard applies to a Virtual Network so it must be configured for the network resource in front of the app, such as Application Gateway or an NVA. | Medium | Not verified |  | More info |  |  | 223ece80-b123-4071-a541-6415833ea3ad
Azure App Service Review | Security | Network Security | Security | AppSvc, PrivateLink, ACR, VNet | Pull containers over a Virtual Network | Where using images stored in Azure Container Registry, pull these over a virtual network from Azure Container Registry using its private endpoint and the app setting 'WEBSITE_PULL_IMAGE_OVER_VNET'. | Medium | Not verified |  | More info |  |  | 2c2de732-165c-43ac-aef4-abe1f8d39fda
Azure App Service Review | Security | Penetration Testing | Security | AppSvc | Conduct a penetration test | Conduct a penetration test on the web application following the penetration testing rules of engagement. | Medium | Not verified |  | More info |  |  | eb2eb03d-d9a2-4582-918d-2ddb10725769
Azure App Service Review | Security | Vulnerability Management | Security | AppSvc | Deploy validated code | Deploy trusted code that was validated and scanned for vulnerabilities according to DevSecOps practices. | Medium | Not verified |  | More info |  |  | 19aed9c5-5d04-4c2c-9919-ca0b2c12159e
Azure App Service Review | Security | Vulnerability Management | Security | AppSvc | Use up-to-date platforms, languages, protocols and frameworks | Use the latest versions of supported platforms, programming languages, protocols, and frameworks. | High | Not verified |  | More info |  |  | 114b933d-f574-4ecc-ad9b-d3bafcda3b54
SQL Migration Review | SQL Server on Azure VM | VM Size | Performance | VM, SQL | Collect the target workload's performance characteristics and use them to determine the appropriate VM size for your business. | When you are creating a SQL Server on Azure VM, carefully consider the type of workload necessary. If you are migrating an existing environment, collect a performance baseline to determine your SQL Server on Azure VM requirements. If this is a new VM, then create your new SQL Server VM based on your vendor requirements. | High | Not verified |  | More info |  |  | 1fc3fc14-eea6-4e69-b8d9-a3eec218e687
SQL Migration Review | SQL Server on Azure VM | VM Size | Performance | VM, SQL | Use memory optimized virtual machine sizes for the best performance of SQL Server workloads. | The memory optimized virtual machine sizes are a primary target for SQL Server VMs and the recommended choice by Microsoft. The memory optimized virtual machines offer stronger memory-to-CPU ratios and medium-to-large cache options.Consider Ebdsv5-series series first for most SQL Server workloads. | Medium | Not verified |  | More info |  |  | e04abe1f-8d39-4fda-9776-8424c116775c
SQL Migration Review | SQL Server on Azure VM | Storage | Performance | Storage, VM, SQL | Determine storage bandwidth and latency requirements for SQL Server data, log, and tempdb files before choosing the disk type. | To find the most effective configuration for SQL Server workloads on an Azure VM, start by measuring the storage performance of your business application. Once storage requirements are known, select a virtual machine that supports the necessary IOPS and throughput with the appropriate memory-to-vCore ratio. | Medium | Not verified |  | More info |  |  | 2ea55b56-ad48-4408-be72-734b476ba18f
SQL Migration Review | SQL Server on Azure VM | Storage | Performance | Storage, SQL | Place data, log, and tempdb files on separate drives | This provides more dedicated disk IOPS and throughput on the disk level and also allows you to configure the Azure disk host caching setting for each disk to the optimal setting for that data type. | High | Not verified |  | More info |  |  | dbf590ce-65de-48e0-9f9c-cbd468266abc
SQL Migration Review | SQL Server on Azure VM | Storage | Performance | Storage, SQL | For the data drive, use premium P30 and P40 or smaller disks to ensure the availability of cache support | Premium SSD is always recommend as a minimum for SQL Server in order to obtain better performance and lower latency. P30 and P40 are recommended because disk caching is not supported for disks 4 TiB and larger ( P50 and above) and they provide the optimal price to performance ratio | High | Not verified |  | More info |  |  | e6a84de5-df43-4d19-a248-1718d5d1e5f6
SQL Migration Review | SQL Server on Azure VM | Storage | Performance | Storage, Cost, SQL | For the log drive plan for capacity and test performance versus cost while evaluating the premium P30 - P80 disks | Log files have primarily write-heavy operations. Therefore, they do not benefit from the ReadOnly cache. Hence evaluate your price vs performance vs capacity and chose the right storage disk. | High | Not verified |  | More info |  |  | 25659d35-58fd-4772-99c9-31112d027fe4
SQL Migration Review | SQL Server on Azure VM | Storage | Performance | Storage, VM, SQL | Place tempdb on the local ephemeral SSD (default D:\) drive for most SQL Server workloads that are not part of Failover Cluster Instance (FCI) after choosing the optimal VM size. | Placing TempDB on the D drive can help performance. Consider the size required and always test performance. | Medium | Not verified |  | More info |  |  | 12f70983-f630-4472-8ee6-9d6b5c2622f5
SQL Migration Review | SQL Server on Azure VM | Storage | Performance | Storage, VM, SQL | Stripe multiple Azure data disks using Storage Spaces to increase I/O bandwidth | Striping Data and Log disk can increase bandwidth. Ensure that VM size also matches expected output | High | Not verified |  | More info |  |  | 4b69bad3-4aad-45e8-a78e-1d76667313c4
SQL Migration Review | SQL Server on Azure VM | Storage | Performance | Storage, SQL, AzurePolicy | Set host caching to read-only for data file disks and none for log file disks. | Your storage caching policy varies depending on the type of SQL Server data files that are hosted on the drive.Enable Read-only caching for the disks hosting SQL Server data files.Reads from cache will be faster than the uncached reads from the data disk.Set the caching policy to None for disks hosting the transaction log. There is no performance benefit to enabling caching for the Transaction log disk. | High | Not verified |  | More info |  |  | 05674b5e-985b-4859-a773-e7e261623b77
SQL Migration Review | SQL Server on Azure VM | Storage | Performance | Storage, VM, SQL | Provision the storage account in the same region as the SQL Server VM | Check that you storage is in the same region as your VM. For exaplme if your VM is in EAST US 2 ensure your storage is in East US 2. | High | Not verified |  | More info |  |  | 5a917e1f-348e-4f35-9c27-d42e8bbac868
SQL Migration Review | SQL Server on Azure VM | Storage | Performance | Storage, SQL | Format your data disk to use 64 KB block size (allocation unit size) for all data files placed on a drive other than the temporary D:\ drive | SQL Server uses extents to store data. These are 64KB in size. Therefore, on a SQL Server machine, the NTFS allocation unit size for hosting SQL database files should be 64 KB. | High | Not verified |  | More info |  |  | 155abb91-63e9-4908-ae28-c84c33b6b780
SQL Migration Review | SQL Server on Azure VM | HADR | Reliability | VM, SQL | Determine HA/DR requirements for each VM to be migrated. | It is recommended that you determine BCDR needs and requirements ensuring that you are able to meet you SLAs of the environment. | Medium | Not verified |  | More info |  |  | 8b9fe5c4-2049-4d41-9a92-3c3474d11028
SQL Migration Review | SQL Server on Azure VM | HADR | Reliability | VM, SQL | Place your VMs in an availability set or different availability zones. | When depoying High Availability you need to use availability sets or availability zones to avoid unexpected outages. | High | Not verified |  | More info |  |  | ac6aae01-e6a8-44de-9df4-3d1992481718
SQL Migration Review | SQL Server on Azure VM | HADR | Reliability | VM, SQL, LoadBalancer, VNet | Deploy your SQL Server VMs to multiple subnets whenever possible to avoid the dependency on an Azure Load Balancer or a distributed network name (DNN) to route traffic to your HADR solution. ( If one is implementing FCI or AG) | Prefered option when deploying an Availability Group. The recommended solution is to use multi-subnets when deploying Always on Availability Groups. | Medium | Not verified |  | More info |  |  | d5d1e5f6-2565-49d3-958f-d77249c93111
SQL Migration Review | SQL Server on Azure VM | HADR | Reliability | ASR, SQL | Change the cluster to less aggressive parameters to avoid unexpected outages from transient network failures or Azure platform maintenance. ( If one is implementing FCI or AG) | High availability and disaster recovery (HADR) features, such as the Always On availability group and the failover cluster instance rely on underlying Windows Server Failover Cluster technology. Review the best practices for modifying your HADR settings to better support the cloud environment. | High | Not verified |  | More info |  |  | 2d027fe4-12f7-4098-9f63-04722ee69d6b
SQL Migration Review | SQL Server on Azure VM | HADR | Reliability | SQL | Configure cluster quorum voting to use 3 or more odd number of votes. Don't assign votes to DR regions. ( If one is implementing FCI or AG) | Ensure that quorum is set correct for the number of instances deployed. | High | Not verified |  | More info |  |  | 5c2622f5-4b69-4bad-94aa-d5e8c78e1d76
SQL Migration Review | SQL Server on Azure VM | HADR | Reliability | VM, SQL, LoadBalancer, VNet | When using the virtual network name (VNN) and Azure Load Balancer to connect to your HADR solution, specify MultiSubnetFailover = true in the connection string, even if your cluster only spans one subnet. ( If one is implementing FCI or AG) | On Azure virtual machines, clusters use a load balancer to hold an IP address that needs to be on one cluster node at a time. In this solution, the load balancer holds the IP address for the virtual network name (VNN) listener for the Always On availability group when the SQL Server VMs are in a single subnet. | High | Not verified |  | More info |  |  | 667313c4-0567-44b5-b985-b859c773e7e2
SQL Migration Review | SQL Server on Azure VM | SQL Server | Performance | Storage, SQL | Enable database page compression where appropriate. | SQL Server, Azure SQL Database, and Azure SQL Managed Instance support row and page compression for rowstore tables and indexes, and support columnstore and columnstore archival compression for columnstore tables and indexes. | Low | Not verified |  | More info |  |  | 61623b77-5a91-47e1-b348-ef354c27d42e
SQL Migration Review | SQL Server on Azure VM | SQL Server | Operations | Storage, SQL | Enable instant file initialization for data files. | By default, data and log files are initialized to overwrite any existing data left on the disk from previously deleted files. Data and log files are first initialized by zeroing the files (filling with zeros).In SQL Server, for data files only, instant file initialization (IFI) allows for faster execution of the previously mentioned file operations, since it reclaims used disk space without filling that space with zeros. Instead, disk content is overwritten as new data is written to the files. | High | Not verified |  | More info |  |  | 8bbac868-155a-4bb9-863e-9908ae28c84c
SQL Migration Review | SQL Server on Azure VM | SQL Server | Operations | SQL | Move all databases to data disks, including system databases. | Recommended for best performance and availability migrate all databases to data and log disks | Medium | Not verified |  | More info |  |  | 33b6b780-8b9f-4e5c-9204-9d413a923c34
SQL Migration Review | SQL Server on Azure VM | SQL Server | Operations | Storage, VM, SQL | Move SQL Server error log and trace file directories to data disks. | Part of the SQL Server Feature checklist in the link that is recommended when SQL Server Instance is in an Azure VM. | Low | Not verified |  | More info |  |  | b824546c-e1ae-4e34-93ae-c8239248725d
SQL Migration Review | SQL Server on Azure VM | SQL Server | Performance | VM, SQL | Set max SQL Server memory limit to leave enough memory for the Operating System. | Part of the SQL Server Feature checklist in the link that is recommended when SQL Server Instance is in an Azure VM. | High | Not verified |  | More info |  |  | d68c5b5c-2925-4394-a69a-9d2799c42bb6
SQL Migration Review | SQL Server on Azure VM | SQL Server | Performance | VM, SQL | Enable lock pages in memory. | Part of the SQL Server Feature checklist in the link that is recommended when SQL Server Instance is in an Azure VM. | High | Not verified |  | More info |  |  | 8d1d7555-6246-4b43-a563-b4dc74a748b6
SQL Migration Review | SQL Server on Azure VM | SQL Server | Performance | VM, SQL | Enable Query Store on all production SQL Server databases following best practices. | Part of the SQL Server Feature checklist in the link that is recommended when SQL Server Instance is in an Azure VM. | Low | Not verified |  | More info |  |  | 633ad2a0-916a-4664-a8fa-d0e278ee293c
SQL Migration Review | SQL Server on Azure VM | SQL Server | Performance | VM, SQL | Ensure that all tempdb best practices are followed. | Part of the SQL Server Feature checklist in the link that is recommended when SQL Server Instance is in an Azure VM. | High | Not verified |  | More info |  |  | 1bc352ba-aab7-4571-a49a-b8093dc9ec9d
SQL Migration Review | SQL Server on Azure VM | SQL Server | Operations | VM, SQL | Schedule SQL Server Agent jobs to run DBCC CHECKDB, index reorganize, index rebuild, and update statistics jobs. | Part of the SQL Server Feature checklist in the link that is recommended when SQL Server Instance is in an Azure VM. | High | Not verified |  | More info |  |  | 1bb73b36-a5a6-47fb-a9ed-5b35478c3479
SQL Migration Review | SQL Server on Azure VM | SQL Server | Operations | VM, SQL | Limit autogrowth of the database and Disable autoshrink | Part of the SQL Server Feature checklist in the link that is recommended when SQL Server Instance is in an Azure VM. | Medium | Not verified |  | More info |  |  | 816b2863-cffe-41ca-a599-ef0d5a73dd4c
SQL Migration Review | SQL Server on Azure VM | Cost Optimization | Cost | Storage, VM, Cost, SQL | Optimize SQL Server License cost with Constrained vCPU VM's | Constrained vCPU virtual machines (VMs) are a type of VM where the vCPU count can be constrained to a half or a quarter of the original VM size. This allows customers to reduce the cost of software licensing while maintaining the same memory, storage, and I/O bandwidth | Low | Not verified |  | More info | https://learn.microsoft.com/azure/active-directory/managed-identities-azure-resources/overview |  | e36c1c81-770a-4fbc-9c0d-43918648d285
SQL Migration Review | SQL Server on Azure VM | Cost Optimization | Cost | Cost, SQL | Leverage Azure Hybrid benefit to maximize the value of your on premises licenses in the cloud | Azure Hybrid Benefit allows you to exchange your existing licenses for discounted rates on Azure SQL Database and Azure SQL Managed Instance. Y | Low | Not verified |  | More info |  |  | 7ed67178-b824-4546-ae1a-ee3453aec823
SQL Migration Review | SQL Server on Azure VM | Azure | Operations | VM, SQL | Register with the SQL IaaS Agent Extension to unlock a number of feature benefits. | The SQL Server IaaS Agent extension (SqlIaasExtension) runs on SQL Server on Azure Windows Virtual Machines (VMs) to automate management and administration tasks. | Medium | Not verified |  | More info | https://learn.microsoft.com/learn/modules/azure-ad-privileged-identity-management/ |  | 9248725d-d68c-45b5-a292-5394a69a9d27
SQL Migration Review | SQL Server on Azure VM | Azure | Operations | VM, SQL | Ensure Accelerated Networking is enabled on the virtual machine. | Accelerated Networking provides consistent ultra-low network latency via Azure's in-house programmable hardware and technologies | High | Not verified |  | More info |  |  | 99c42bb6-8d1d-4755-9624-6b438563b4dc
SQL Migration Review | SQL Server on Azure VM | Azure | Security | VM, SQL, Defender | Leverage Microsoft Defender for Cloud to improve the overall security posture of your virtual machine deployment. | Microsoft Defender detects anomalous activities indicating unusual and potentially harmful attempts to access or exploit databases on the SQL server. | High | Not verified |  | More info | https://learn.microsoft.com/learn/paths/implement-resource-mgmt-security/ |  | 74a748b6-633a-4d2a-8916-a66498fad0e2
SQL Migration Review | SQL Managed Instance | Pre Migration | Operations | EventHubs, SQL | Review the major differences between SQL Server and Managed Instance | There are some PaaS limitations that are introduced in SQL Managed Instance and some behavior changes compared to SQL Server. It is important to review and understand these differences. | High | Not verified |  | More info | https://learn.microsoft.com/learn/modules/plan-implement-administer-conditional-access/ |  | 78ee293c-1bc3-452b-aaab-7571849ab809
SQL Migration Review | SQL Managed Instance | Pre Migration | Performance | SQL | Review capacity limits for SQL MI | SQL Managed Instance has characteristics and resource limits that depend on the underlying infrastructure and architecture. It is important to review these limits. | High | Not verified |  | More info | https://learn.microsoft.com/learn/modules/secure-aad-users-with-mfa/ |  | 3dc9ec9d-1bb7-43b3-9a5a-67fba9ed5b35
SQL Migration Review | SQL Managed Instance | Pre Migration | Performance | SQL | Compare instance settings on SQL Server and Azure SQL MI that may impact performance | The instance settings between managed instance and your source SQL Server can be different . It is important to review those differences that can impact performance. | High | Not verified |  | More info | https://learn.microsoft.com/learn/paths/azure-administrator-manage-identities-governance/ |  | 8bc178bd-c5a0-46ca-9144-351e19dd3442
SQL Migration Review | SQL Managed Instance | Pre Migration | Operations | SQL | Run Data Migration assistant or Azure Data Studio Migration Extension to detect compatibility issues that can impact database functionality on Managed Instance | Assess on-premises SQL Server instance(s) migrating to Azure SQL Managed Instance. The assessment workflow helps you to detect issues that block the migration itself and also partially supported and unsupported features | High | Not verified |  | More info | https://learn.microsoft.com/learn/modules/azure-ad-privileged-identity-management/ |  | 9eb72281-37a1-451c-9bb4-e4f1814287d5
SQL Migration Review | SQL Managed Instance | Pre Migration | Performance | SQL | Select the right compute resources for your workload by leveraging the SKU recommendation tools. | The SKU recommendation feature can evaluate the source SQL Server performance and utilization characteristics to recommend a right-sized Azure SQL Managed Instance to assist with your migration journey. | High | Not verified |  | More info | https://learn.microsoft.com/learn/modules/explore-basic-services-identity-types/ |  | ca8c26c9-b32a-4b5b-afc6-898a135e3378
SQL Migration Review | SQL Managed Instance | Pre Migration | Operations | SQL | Review and address the issues highlighted in DMA/Azure Data Studio | Review Unsupported Features, Migration Blockers and Breaking Changes for each database from the Assessment | High | Not verified |  | More info | https://learn.microsoft.com/learn/paths/manage-identity-and-access/ |  | 97e31c67-d68c-4b69-82ac-19f906d697c8
SQL Migration Review | SQL Managed Instance | Pre Migration | Operations | DNS, SQL | Plan for connection string changes as changing a managed instance name is not supported | The SQL Managed Instance default DNS zone .database.windows.net can be changed with your own. However, the managed instance hostname part of its FQDN should remain the same. | High | Not verified |  | More info | https://learn.microsoft.com/learn/modules/create-custom-azure-roles-with-rbac/ |  | eaded26b-dd18-46f0-ac25-1b999a68af87
SQL Migration Review | SQL Managed Instance | Pre Migration | Operations | SQL, VNet | Review managed instance VNet requirements | There are addional requirements in configuring a vnet and subnet hosting the managed instance. | Medium | Not verified |  | More info | https://learn.microsoft.com/learn/paths/secure-your-cloud-data/ |  | c9a7f821-b8eb-48c0-aa77-e25e4d5aeaa8
SQL Migration Review | SQL Managed Instance | Deployment | Operations | SQL, VNet | Ensure managed instance subnet has sufficient IP addresses available | Though it's possible to deploy managed instances to a subnet with a number of IP addresses that's less than the output of the subnet formula, always consider using bigger subnets instead. Using a bigger subnet can help avoid future issues stemming from a lack of IP addresses, such as the inability to create additional instances within the subnet or scale existing instances. | High | Not verified |  | More info | https://learn.microsoft.com/learn/modules/azure-active-directory/ |  | dc4e2436-bb33-46d7-85f1-7960eee0b9b5
SQL Migration Review | SQL Managed Instance | Pre Migration | Performance | SQL | Plan between General Purpose and Business Critical tiers of MI | SQL Managed Instance has characteristics and resource limits that depend on the underlying infrastructure and architecture. SQL Managed Instance can be deployed on multiple hardware configurations. | High | Not verified |  | More info | https://learn.microsoft.com/learn/modules/implement-hybrid-identity-windows-server/ |  | c8defc4d-721d-431d-850f-b707ae9eab40
SQL Migration Review | SQL Managed Instance | Pre Migration | Reliability | SQL | Based on your RPO/RTO's , determine if Auto failover Group needs to be implemented. If so, plan for the deployment attributes of the second instance. | The auto-failover groups feature allows you to manage the replication and failover of user databases in a managed instance to a managed instance in another Azure region. Auto-failover groups are designed to simplify deployment and management of geo-replicated databases at scale. | High | Not verified |  | More info | https://learn.microsoft.com/learn/paths/implement-windows-server-iaas-virtual-machine-identity/ |  | ed329079-8bc1-478b-bc5a-06ca7144351e
SQL Migration Review | SQL Managed Instance | Pre Migration | Operations | SQL | Review the Connectivity Design between Database and Application, test & validate it | There are multiple ways to connect your application to the managed instance. Review and understand the pros and cons and decide on the best approach for your application. | Low | Not verified |  | More info | https://learn.microsoft.com/learn/paths/implement-applications-external-access-azure-ad/ |  | 5d226886-d30b-466c-97be-595190f83845
SQL Migration Review | SQL Managed Instance | Pre Migration | Operations | SQL | Plan for the Migration Method. Depending on the DB Size and Application downtime window, select the preferred Migration Method. | Compare migration options to choose the path that's appropriate to your business needs. | Medium | Not verified |  | More info | https://learn.microsoft.com/learn/modules/design-identity-security-strategy/ |  | c586cb29-1ec1-46a1-b076-ef9f141acdce
SQL Migration Review | SQL Managed Instance | Pre Migration | Reliability | SQL | Plan the cutover process with business / application teams to ensure minimal interruption during cutover and it does not affect business continuity. | After you verify that data is the same on both source and target, you can cut over from the source to the target environment. It's important to plan the cutover process with business / application teams to ensure minimal interruption during cutover doesn't affect business continuity. | Medium | Not verified |  | More info | https://learn.microsoft.com/azure/architecture/example-scenario/identity/adds-extend-domain |  | 579377bc-db37-451a-a2ac-1fad66e15d4d
SQL Migration Review | SQL Managed Instance | Deployment | Operations | SQL | Ensure you customize your time zone setting at the instance creation time. One cannot change it later. | A time zone of a managed instance can be set during instance creation only. The default time zone is UTC | High | Not verified |  | More info | https://learn.microsoft.com/azure/role-based-access-control/overview |  | 4a2adb1c-3d23-426a-b225-ca44e1695fdd
SQL Migration Review | SQL Managed Instance | Deployment | Operations | SQL | Ensure you select the right collation setting at the instance creation time. One cannot change it later | Server-level collation in Azure SQL Managed Instance can be specified when the instance is created and cannot be changed later.Default server-level collation is SQL_Latin1_General_CP1_CI_AS. | High | Not verified |  | More info |  |  | deace4cb-1deb-44c6-90c3-fc14eebb3693
SQL Migration Review | SQL Managed Instance | Deployment | Operations | VM, SQL | For TDE Enabled Database, corresponding certificate from the on-premises or Azure VM SQL Server needs to be migrated before database restore | When you're migrating a database protected by Transparent Data Encryption (TDE) to Azure SQL Managed Instance using the native restore option, the corresponding certificate from the SQL Server instance needs to be migrated before database restore. | Medium | Not verified |  | More info |  |  | 829e3eec-2183-4687-a007-7a2b5945bda4
SQL Migration Review | SQL Managed Instance | Migration | Operations | Backup, SQL | Restore of system databases is not supported. To migrate instance-level objects (stored in master or msdb databases), we recommend to script them out and run T-SQL scripts on the destination instance. | System databases can be restored only from backups that are created on the version of SQL Server that the server instance is currently running. This is not the case when you are migrating to SQL Managed Instance.Azure PowerShell and DBATools PowerShell libraries enable you to easily script and automate and customize all parts of the migration process. | Low | Not verified |  | More info |  |  | 3334fdf9-1c23-4418-8b65-275269440b4b
SQL Migration Review | SQL Managed Instance | Migration | Operations | SQL | Ensure that all changes on the source are captured and applied to the target during the migration process. | When using migration options that continuously replicate / sync data changes from source to the target, the source data and schema can change and drift from the target. During data sync, ensure that all changes on the source are captured and applied to the target during the migration process. | High | Not verified |  |  |  |  | e3d3e084-3276-4d4b-bc01-5bcf219e4a1e
SQL Migration Review | SQL Managed Instance | Migration | Operations | SQL | Test Application Connectivity to MI and Databases | Ensure that the application is able to succesffuly connect to the managed instance post migration of the databases. | Medium | Not verified |  | More info |  |  | b5887952-5d22-4688-9d30-b66c57be5951
SQL Migration Review | SQL Managed Instance | Post Migration | Reliability | SQL | Consider executing a manual failover on SQL Managed Instance to test for fault and failover resiliency. | High availability is a fundamental part of SQL Managed Instance platform that works transparently for your database applications. Failovers from primary to secondary nodes in case of node degradation or fault detection, or during regular monthly software updates are an expected occurrence for all applications using SQL Managed Instance in Azure. | High | Not verified |  | More info | https://learn.microsoft.com/azure/azure-monitor/logs/design-logs-deployment |  | 90f83845-c586-4cb2-a1ec-16a1d076ef9f
SQL Migration Review | SQL Managed Instance | Post Migration | Reliability | EventHubs, SQL, LoadBalancer | If failover groups have been implemented, Test Manual Failover and Failback and test application connectivity behavior during failover/failback | Ensuring that your applications are failover resilient prior to deploying to production will help mitigate the risk of application faults in production and will contribute to application availability for your customers. | High | Not verified |  | More info |  |  | 141acdce-5793-477b-adb3-751ab2ac1fad
SQL Migration Review | SQL Managed Instance | Post Migration | Performance | Storage, SQL | Optimize Storage Performance for General Purpose Managed Instance | This provides more dedicated disk IOPS and throughput | High | Not verified |  | More info | https://learn.microsoft.com/learn/paths/architect-infrastructure-operations/ |  | aa359272-8e6e-4205-8726-76ae46691e88
SQL Migration Review | SQL Managed Instance | Post Migration | Security | AzurePolicy, Backup, SQL, AKV | Enable Customer managed TDE for taking your own copy only full backups | Many organizations have policies that require that certificates or encryption keys be created and managed internally. If your organization has a similar policy, this architecture might apply to you. If your customers require internal management of these items, the architecture also might apply to you. | Low | Not verified |  | More info | https://learn.microsoft.com/learn/paths/architect-infrastructure-operations/ |  | 35ad9422-23e1-4381-8523-081a94174158
SQL Migration Review | SQL Managed Instance | Post Migration | Operations | SQL | Plan for Azure maintenance events | The maintenance window feature provides you with the ability to onboard Azure SQL resource to prescheduled time blocks outside of business hours. | Medium | Not verified |  | More info | https://learn.microsoft.com/learn/paths/implement-resource-mgmt-security/ |  | 33ef7ad7-c6d3-4733-865c-7acbe44bbe60
SQL Migration Review | SQL Managed Instance | Post Migration | Reliability | Storage, ARS, Backup, SQL | Configure Long Term backup retention, view backups and restore from backups | By using the long-term retention (LTR) feature, you can store specified SQL Database and SQL Managed Instance full backups in Azure Blob storage with configured redundancy for up to 10 years. | Low | Not verified |  | More info | https://learn.microsoft.com/learn/paths/azure-administrator-manage-compute-resources/ |  | 9d89f2e8-7778-4424-b516-785c6fa96b96
SQL Migration Review | SQL Managed Instance | Post Migration | Cost | Cost, SQL | Take advantage of Azure Hybrid Benefit and Azure Reservations where applicable. | By using Azure Hybrid Benefit, you can achieve cost savings, modernise and maintain a flexible hybrid environment while optimising business applications. | Low | Not verified |  | More info | https://learn.microsoft.com/learn/modules/configure-network-watcher/ |  | ad88408f-3727-434c-a76b-a28021459014
SQL Migration Review | SQL Managed Instance | Post Migration | Security | SQL, Defender | Leverage Microsoft Defender for Cloud to improve the overall security posture | If you don't have threat protection Advanced Threat Protection is part of the Microsoft Defender for SQL offering, which is a unified package for advanced SQL security capabilities. | Medium | Not verified |  | More info | https://learn.microsoft.com/learn/paths/implement-resource-mgmt-security/ |  | 65d38e53-f9cc-4bd8-9926-6acca274faa1
IoT Hub Review | BC and DR | High Availability | Reliability |  | Leverage Availability Zones if regionally applicable (this is automatically enabled) |  | High | Not verified |  | More info |  |  | ac1d6380-f866-4bbd-a9b4-b1ee5d7908b8
IoT Hub Review | BC and DR | High Availability | Reliability |  | Be aware of Microsoft-initiated failovers. These are exercised by Microsoft in rare situations to fail over all the IoT hubs from an affected region to the corresponding geo-paired region. |  | Medium | Not verified |  | More info |  |  | 35f651e8-0124-4ef7-8c57-658e38609e6e
IoT Hub Review | BC and DR | High Availability | Reliability |  | Consider a Cross-Region DR strategy for critical workloads |  | High | Not verified |  | More info |  |  | 4ed3e490-dc06-4a1e-b467-5d0239d85540
IoT Hub Review | BC and DR | High Availability | Reliability |  | Learn how to trigger a manual failover. |  | High | Not verified |  | More info |  |  | a11ecab0-db47-46f7-9aa7-17764e7e45a1
IoT Hub Review | BC and DR | High Availability | Reliability |  | Learn how to fail back after a failover. |  | High | Not verified |  | More info |  |  | f9db8dfb-1194-460b-aedd-34dd6a69db22
Resiliency Review | Compute | VM Scale Sets | Reliability | VM | Enable automatic instance repairs for enhanced VM Scale Sets resiliency | Automatic instance repairs ensure that unhealthy instances are promptly identified and replaced, maintaining a set of healthy instances within your scale set. | Low | Not verified |  | More info |  |  | 7e13c105-675c-41e9-95b4-59837ff7ae7c
Resiliency Review | Compute | Virtual Machines | Reliability | VM, Backup | Consider Azure Backup to meet your resiliency requirements for Azure VMs | Ensure that Azure Backup is utilized appropriately to meet your organization's resiliency requirements for Azure virtual machines (VMs). | High | Not verified |  | More info |  |  | 4d874a74-8b66-42d6-b150-512a66498f6d
Resiliency Review | Compute | Virtual Machines | Reliability | VM | Use Premium or Ultra disks for production VMs | Single Instance VMs using Premium SSD or Ultra Disk for all Operating System Disks and Data Disks are guaranteed to have Virtual Machine Connectivity of at least 99.9% | High | Not verified |  | More info |  |  | 8052d88e-79d1-47b7-9b22-a5a67e7a8ed4
Resiliency Review | Compute | Virtual Machines | Reliability | VM | Ensure Managed Disks are used for all VMs | Azure automatically replicates managed disks within a region to ensure data durability and protect against single-point failures. | High | Not verified |  | More info |  |  | b31e38c3-f298-412b-8363-cffe179b599d
Resiliency Review | Compute | Virtual Machines | Reliability | Storage, VM, SQL | Do not use the Temp disk for anything that is not acceptable to be lost | Temporary disks are intended for short-term storage of non-persistent data such as page files, swap files, or SQL Server tempdb. Storing persistent data on temporary disks can lead to data loss during maintenance events or VM redeployment. | Medium | Not verified |  | More info |  |  | e0d5973c-d4ce-432c-8881-37f6f7c4c0d4
Resiliency Review | Compute | Virtual Machines | Reliability | Storage, VM, ACR | Leverage Availability Zones for your VMs in regions where they are supported | Co-locate your compute, storage, networking, and data resources across an availability zone, and replicate this arrangement in other availability zones. | Medium | Not verified |  | More info |  |  | e514548d-2447-4ec6-9138-b8200f1ce16e
Resiliency Review | Compute | Virtual Machines | Reliability | VM | For regions that do not support Availability Zones deploy VMs into Availability Sets | Use at least two VMs in Availability Sets to isolate VMs on different fault and update domains. | Medium | Not verified |  | More info |  |  | 5a785d6f-e96c-496a-b884-4cf3b2b38c88
Resiliency Review | Compute | Virtual Machines | Reliability | ASR, VM | Avoid running a production workload on a single VM | Azure provides multiple options for VM redundancy to meet different requirements (Availability Zones, Virtual Machine Scale Sets, Availability Sets, Azure Site Recovery) | High | Not verified |  | More info |  |  | 6ba2c021-4991-414a-9d3c-e574dccbd979
Resiliency Review | Compute | Virtual Machines | Reliability | AVS, ASR, VM | For Azure and on-premises VMs (Hyper-V/Phyiscal/VMware) with low RTO requirements use Azure Site Recovery | Azure Site Recovery enables you to achieve low RTO (Recovery Time Objective) for your Azure and hybrid VMs by providing continuous replication and failover capabilities. | High | Not verified |  | More info |  |  | 2a6bcca2-b5fe-4a1e-af3d-d95d48c7c891
Resiliency Review | Compute | Virtual Machines | Reliability | VM | Use Capacity Reservations for critical workloads that require guaranteed capacity | By using Capacity Reservations, you can effectively manage capacity for critical workloads, ensuring resource availability in specified regions. | Low | Not verified |  | More info |  |  | bd7bb012-f7b9-45e0-9e15-8e3ea3992c2d
Resiliency Review | Compute | Virtual Machines | Reliability | ASR, VM | Increase quotas in DR region before testing failover with ASR | By ensuring that the necessary quotas are increased in your DR region before testing failover with ASR, you can avoid any potential resource constraints during the recovery process for failed over VMs. | Medium | Not verified |  | More info |  |  | e6e2065b-3a76-4af4-a691-e8939ada4666
Resiliency Review | Compute | Virtual Machines | Reliability | VM | Utilize Scheduled Events to prepare for VM maintenance | Scheduled Events is an Azure Metadata Service that provides information about upcoming maintenance events for virtual machines (VMs). By leveraging Scheduled Events, you can proactively prepare your applications for VM maintenance, minimizing disruption and improving the availability of your VMs. | Low | Not verified |  | More info |  |  | 6d3b475a-5c7a-4cbe-99bb-e64dd8902e87
Resiliency Review | Data | Storage Accounts | Reliability | Storage | Choose the most appropriate data redundancy option for Azure Storage based on your requirements | Use Zone-redundant Storage (ZRS) in the primary region for scenarios that require high availability and for restricting replication to a particular country or region. For protection against regional disasters, use Geo-zone-redundant Storage (GZRS), which combines ZRS in the primary region with geo-replication to a secondary region?. | Medium | Not verified |  | More info |  |  | 48c7c891-dcb1-4f7d-9769-ae568ba38d4a
Resiliency Review | Data | Storage Accounts | Reliability | Storage | Apply a Delete lock to prevent accidental or malicious deletion of storage accounts | Assigning a Delete lock to your storage account helps protect the availability of your data, minimizing the risk of disruptions to your business operations. | Low | Not verified |  | More info |  |  | 85e2213d-bd7b-4b01-8f7b-95e06e158e3e
Resiliency Review | Data | Storage Accounts | Reliability | Storage | Enable soft delete for Storage Account Containers | Container soft delete protects your data from being accidentally deleted by maintaining the deleted data in the system for a specified period of time. | Low | Not verified |  | More info |  |  | a3992c2d-e6e2-4065-a3a7-6af4a691e893
Resiliency Review | Data | Storage Accounts | Reliability | Storage | Enable soft delete for blobs | Blob soft delete protects an individual blob and its versions, snapshots, and metadata from accidental deletes or overwrites by maintaining the deleted data in the system for a specified period of time. | Low | Not verified |  | More info |  |  | 9ada4666-7e13-4c10-96b9-153d89f89dc7
Resiliency Review | General | Backup | Reliability | Backup | Enable Azure Backup enhanced soft delete for improved data protection and recovery | Azure Backup enhanced soft delete provides critical protection against ransomware attacks by retaining deleted backups, enabling recovery from potential ransomware encryption or deletion. | Medium | Not verified |  | More info |  |  | b44be3b1-a27f-48b9-b91b-e1038df03a82
Resiliency Review | General | Backup | Reliability | Backup | Implement multi-user authorization for Azure Backup to ensure secure and controlled access to backup resources | Azure Backup's multi-user authorization enables fine-grained control over user access to backup resources, allowing you to restrict privileges and ensure proper authentication and authorization for backup operations. | Low | Not verified |  | More info |  |  | 2cd463cb-bbc8-4ac2-a9eb-c92a43da1dae
Resiliency Review | General | Backup | Reliability | Storage, Backup | Implement Immutable Storage for your vaults to protect against ransomware and prevent unauthorized modifications to backups | Azure Immutable Storage provides an additional layer of security by ensuring that backup data stored in the vault cannot be modified or deleted for a specified retention period. This helps safeguard your backups from ransomware attacks that may attempt to compromise or manipulate your backup data. | Low | Not verified |  | More info |  |  | 2cc88147-0607-4c1c-aa0e-614658dd458e
Resiliency Review | General | Design | Reliability | ASR | Define business continuity and disaster recovery requirements | Clearly define your organization's business continuity and disaster recovery requirements for your Azure environment. This includes identifying the critical applications, data, and services that need to be protected, as well as specifying the desired recovery objectives and strategies. | High | Not verified |  | More info |  |  | 72e52e36-11dd-458c-9a4b-1521e43a58a9
Resiliency Review | General | Design | Reliability |  | Implement reliability best practices in Azure architectures | Ensure that your Azure architectures are designed with a focus on reliability. Consider implementing fault-tolerant mechanisms, redundancy, and resiliency patterns to minimize the impact of failures and maximize the availability of your applications and services. | High | Not verified |  | More info |  |  | c2399c4d-7b67-4d0c-9555-62f2b3e4563a
Resiliency Review | General | DevOps | Reliability | ASR, RBAC | Implement Infrastructure as Code (IaC) for Rapid Infrastructure Recovery | IaC configurations can play a role in your disaster recovery plan, particularly in situations where recovery time is not time-sensitive. In the event of infrastructure recreation in a second region, IaC can be used to reproduce the necessary infrastructure. | Medium | Not verified |  | More info |  |  | fe237de2-43b1-46c3-8d7a-a9b7570449aa
Resiliency Review | General | Multi-region | Reliability | ASR | Plan for cross-region recovery by leveraging region pairs | Azure offers region pairs that are geographically separated and can be used for cross-region replication and disaster recovery. These region pairs provide redundancy and protection against regional or large-scale disasters. | Medium | Not verified |  | More info |  |  | dcb1f7d5-769a-4e56-aba3-8d4a85e2213d
Resiliency Review | Network | Application Gateways | Reliability | AppGW | Deploy Application Gateways with a minimum instance count of 2 to avoid instance provisioning downtime | By deploying an Application Gateway with a minimum instance count of two, you will have at least two instances available under normal circumstances. In the event that one of the instances encounters a problem, the other instance will handle the traffic while a new instance is being created. This approach significantly reduces the risk of service disruption and ensures a seamless experience for your users. | Medium | Not verified |  | More info |  |  | 93c76286-37a5-451c-9b04-e4f1854387e5
Resiliency Review | Network | Application Gateways | Reliability | Storage, AppGW | Deploy Azure Application Gateway v2 for zone redundancy support | The v2 SKU offers several advantages and critical new features that enhance the availability and resilience of your application infrastructure. One notable feature supported by the v2 SKU is zone redundancy, which allows an Application Gateway deployment to span multiple Availability Zones. | High | Not verified |  | More info |  |  | ced126cd-032a-4f5b-8fc6-998a535e3378
Resiliency Review | Network | Azure Front Door | Reliability | FrontDoor | Consider a redundant traffic management solution in conjunction with Azure Front Door | Azure Front Door provides automatic failover capabilities, ensuring continuity in the event of a primary region becoming unavailable. However, during the failover process, there may be a brief period (typically 20-60 seconds) when clients cannot reach the application. It is essential to review the Azure Front Door service level agreement (SLA) to determine whether relying solely on Front Door meets your business requirements for high availability. | Low | Not verified |  | More info |  |  | 97e31c67-d68c-4f6a-92a1-194956d697dc
Resiliency Review | Network | DNS | Reliability | TrafficManager, ASR, DNS, Monitor | Plan for automated failover using Traffic Manager for DNS Traffic | By implementing Traffic Manager, you can configure it to continuously monitor the health of your application endpoints and automatically redirect traffic to an alternate endpoint when necessary. This automation minimizes downtime and provides a more seamless experience for your users during disaster recovery scenarios. | Low | Not verified |  | More info |  |  | 8df03a82-2cd4-463c-abbc-8ac299ebc92a
Resiliency Review | Network | DNS | Reliability | ASR, DNS, ACR | Implement DNS Failover using Azure DNS Private Resolvers | To eliminate a single point of failure in your on-premises DNS services and ensure reliable DNS resolution during business continuity and disaster recovery scenarios, it is recommended to utilize Azure DNS Private Resolvers in multiple regions. By deploying two or more Azure DNS private resolvers across different regions, you can enable DNS failover and achieve resiliency in your DNS infrastructure. | Low | Not verified |  | More info |  |  | 43da1dae-2cc8-4814-9060-7c1cca0e6146
Resiliency Review | Network | Data Gateways | Reliability | ACR | Use on-premises data gateway clusters to ensure high availability for business-critical data | Use an on-premises data gateway cluster to avoid single points of failure and to load balance traffic across gateways. | Medium | Not verified |  | More info |  |  | 89f89dc7-b44b-4e3b-8a27-f8b9e91be103
Resiliency Review | Network | ExpressRoute | Reliability | ExpressRoute | Ensure redundancy within both the partner network and customer network when utilizing ExpressRoute for high availability | When using ExpressRoute, it's important to design for high availability by incorporating redundancy in both the partner and customer networks. This can include multiple ExpressRoute circuits, redundant connections from your network to Microsoft, and ensuring your on-premises network equipment has redundant connections. | Medium | Not verified |  | More info |  |  | c0e7c28d-c936-4657-802b-ff4564b0d934
Resiliency Review | Network | ExpressRoute | Reliability | Backup, ExpressRoute | When using multiple ExpressRoute circuits ensure that routing allows for a primary and backup | The primary circuit should handle regular traffic while the backup circuit stays ready to take over if the primary circuit fails. Utilize BGP attributes to influence routing and designate your primary and backup circuits effectively. | Medium | Not verified |  | More info |  |  | a359c373-e7dd-4616-83a3-64a907ebae48
Resiliency Review | Network | ExpressRoute | Reliability | VPN, Backup, ExpressRoute, Cost | Consider deploying site-to-site VPN as a backup for your ExpressRoute private peering | S2S VPN connection can provide a cost-effective, resilient backup solution in the event of an ExpressRoute circuit failure. By using S2S VPN as a failover, you can maintain connectivity to your Azure resources without relying solely on ExpressRoute. | Low | Not verified |  | More info |  |  | ead53cc7-de2e-48aa-ab35-71549ab9153d
Resiliency Review | Network | Load Balancers | Reliability | LoadBalancer | Leverage the Standard SKU for Load Balancers that handle traffic to production applications | Standard Load Balancer SKU offers an SLA of 99.99% and a higher level of service availability compared to the Basic Load Balancer SKU. | Medium | Not verified |  | More info |  |  | 778468d5-5a78-45d6-be96-c96ad8844cf3
Resiliency Review | Network | Load Balancers | Reliability | VM, LoadBalancer | For load balancers, consider using a zone-redundant frontend with multiple zonal resources in the backend | By configuring the load balancer with a zone-redundant frontend, it can serve zonal resources in any zone with a single IP address. As long as at least one zone remains healthy within the region, the IP address associated with the frontend can survive one or more zone failures. It is recommended to have multiple zonal resources, such as virtual machines from different zones, in the backend pool of the load balancer. | Low | Not verified |  | More info |  |  | b2b38c88-6ba2-4c02-8499-114a5d3ce574
Resiliency Review | Network | Load Balancers | Reliability | Monitor, LoadBalancer | Select the right protocol, appropriate intervals and timeouts, representative paths and probe responses when defining Load Balancer Health Probes | When designing health probes for your Azure Load Balancer, it is important to follow best practices to ensure reliable and accurate monitoring of your backend instances. | Low | Not verified |  | More info |  |  | dccbd979-2a6b-4cca-8b5f-ea1ebf3dd95d
Resiliency Review | Network | NVAs | Reliability | NVA | Deploy Network Virtual Appliances (NVAs) in a vendor supported configuration for High Availability | When choosing the best option for deploying NVAs in Azure, it is crucial to consider the vendor's recommendations and validate that the specific design has been vetted and validated by the NVA vendor. The vendor should also provide the necessary NVA configuration for seamless integration in Azure. | High | Not verified |  | More info |  |  | 8b1188b3-c6a4-46ce-a544-451e192d3442
Resiliency Review | Network | VPN Gateways | Reliability | VPN, ACR | Deploy Azure VPN Gateways in an active-active mode to ensure high availability and redundancy for your VPN connections. | By deploying VPN Gateways in an active-active mode, you can distribute VPN traffic across multiple gateways, improving reliability and ensuring continuous connectivity in case of failures or maintenance. | Medium | Not verified |  | More info |  |  | 927139b8-2110-42db-b6ea-f11e6f843e53
Resiliency Review | Network | VPN Gateways | Reliability | VPN | Use zone-redundant SKUs when deploying VPN Gateways to enhance resilience and protect against zone-level failures | Zone-redundant SKUs ensure that your VPN gateways are physically and logically separated within a region, providing resiliency and scalability. This deployment configuration safeguards your on-premises network connectivity to Azure from zone-level failures. | Medium | Not verified |  | More info |  |  | f4722d92-8c1b-41cd-921f-54b29b9de39a
Stream Analytics Review Checklist | Operations Management | High Availablity | Reliability |  | Leverage FTA Resiliency Handbook for Stream Analytics |  | High | Not verified |  | More info |  |  | 32e52e36-11c8-418b-8a0b-c511e43a18a9
Stream Analytics Review Checklist | Operations Management | High Availablity | Reliability |  | Understand High Availability 99% SLA and use it to plan your DR strategy | Azure Stream Analytics provides high availability (99.9% SLA) for jobs and clusters within a region, the details of which are transparent to the end customer. If failures occur within the service, per the documentation �Azure Stream Analytics guarantees exactly once event processing and at-least-once delivery of events, so events are never lost.� | Medium | Not verified |  | More info |  |  | cd289ced-6b17-4db8-8554-62f2aee4553a
Stream Analytics Review Checklist | Operations Management | Geo Redundancy | Reliability |  | Plan for Geo Redudancy of the service | Azure Stream Analytics resources (jobs, clusters, etc.) are regional and do not provide automatic geo-failover. However, you can achieve geo-redundancy by deploying identical Stream Analytics jobs in multiple Azure regions. Each job connects to local input and output sources. It is the responsibility of your application to both send input data into the two regional inputs and reconcile between the two regional outputs. | Medium | Not verified |  | More info |  |  | fc833934-8b26-42d6-ac5f-512925498e6d
Stream Analytics Review Checklist | Operations Management | Geo Redundancy | Reliability |  | Depending on your availablity requirement, configure Active/Active configuration or Active/Passive configuration |  | Medium | Not verified |  | More info |  |  | b9d37dac-43bc-46cd-8d7a-a9b24604489a
Azure Key Vault | Governance | Deployment best practices | Reliability | Backup, AKV | Familiarize yourself with the Key Vault's best practices such as isolation recommendations, access control, data protection, backup, and logging. |  | High | Not verified |  | More info |  |  | 6d37a33b-531c-4a91-871a-b69d8044f04e
Azure Key Vault | BC and DR | High Availability | Reliability | AKV, ACR | Key Vault is a managed service and Microsoft will handle the failover within and across region. Familiarize yourself with the Key Vault's availability and redundancy. |  | Medium | Not verified |  | More info |  |  | 7ba4d380-7b9e-4a8b-a0c3-2d8e49c11872
Azure Key Vault | BC and DR | High Availability | Reliability | AKV | The contents of your key vault are replicated within the region and to a secondary region at least 150 miles away, but within the same geography to maintain high durability of your keys and secrets. Familiarize yourself with the Key Vault's data replication. |  | Medium | Not verified |  | More info |  |  | 17fb86a2-eb45-42a4-9c34-52b92a2a1842
Azure Key Vault | BC and DR | High Availability | Reliability | AKV, AzurePolicy | During failover, access policy or firewall configurations and settings can't be changed. The key vault will be in read-only mode during failover. Familiarize yourself with the Key Vault's failover guidance. |  | Medium | Not verified |  | More info |  |  | 614682ca-6e0c-4f34-9f03-c6d3f2b99a32
Azure Key Vault | Management | Business continuity and disaster recovery | Reliability | Subscriptions, ASR, Storage, AKV, Backup | When you back up a key vault object, such as a secret, key, or certificate, the backup operation will download the object as an encrypted blob. This blob can't be decrypted outside of Azure. To get usable data from this blob, you must restore the blob into a key vault within the same Azure subscription and Azure geography. Familiarize yourself with the Key Vault's backup and restore guidance. |  | Medium | Not verified |  | More info |  |  | 9ef2b0d2-3206-4c94-b47a-4f07e6a1c509
Azure Key Vault | Management | Business continuity and disaster recovery | Reliability | ASR, AKV | If you want protection against accidental or malicious deletion of your secrets, configure soft-delete and purge protection features on your key vault. |  | High | Not verified |  | More info |  |  | 2df045b1-c0f6-47d3-9a9b-99cf6999684e
Azure Key Vault | Management | Business continuity and disaster recovery | Reliability | ASR, AKV | Key Vault's soft-deleted resources are retained for a set period of 90 calendar days. Familiarize yourself with the Key Vault's soft-delete guidance. |  | Low | Not verified |  | More info |  |  | cbfa96b0-5249-4e6f-947c-d0e79509708c
Azure Key Vault | Management | Business continuity and disaster recovery | Reliability | ASR, Backup, AKV | Understand Key Vault's backup limitations. Key Vault does not support the ability to backup more than 500 past versions of a key, secret, or certificate object. Attempting to backup a key, secret, or certificate object may result in an error. It is not possible to delete previous versions of a key, secret, or certificate. |  | Low | Not verified |  | More info |  |  | e8659d11-7e02-4db0-848c-c6541dbab68c
Azure Key Vault | Management | Business continuity and disaster recovery | Reliability | ASR, Backup, AKV | Key Vault doesn't currently provide a way to back up an entire key vault in a single operation and keys, secrets and certitificates must be backup indvidually. Familiarize yourself with the Key Vault's backup and restore guidance. |  | Low | Not verified |  | More info |  |  | 45c25e29-d0ef-4f07-aa04-0f8c64cbcc04
Azure Key Vault | Management | Business continuity and disaster recovery | Reliability | ASR, EventHubs, AKV | Purge protection is recommended when using keys for encryption to prevent data loss. Purge protection is an optional Key Vault behavior and is not enabled by default. Purge protection can only be enabled once soft-delete is enabled. It can be turned on via CLI, PowerShell or Portal. |  | Medium | Not verified |  | More info |  |  | 0f15640b-31e5-4de6-85a7-d2c652fa09d3
Azure Key Vault | Security | Identity and Access Management | Security | Entra, AKV, RBAC | RBAC is recommended to control access to your key vault. Familiarize yourself with the Key Vault's access control guidance. |  | Medium | Not verified |  | More info |  | resources¦ where type =~ 'microsoft.keyvault/vaults' ¦ extend compliant = (properties.enableRbacAuthorization == true) ¦ distinct id, compliant | d0642c1c-312b-4116-94ab-439e1c836819
Azure Data Explorer Review Checklist | BC and DR | Replication | Reliability | Storage, Cost | Leverage External Tables and Continuous data export overview to reduce costs | Using the correct approach to feed a datalake with cold data and having the Kusto query engine at your disposal at the same time, as in the short-term storage |  | Not verified |  | More info |  |  | ba7da7be-9951-4914-a384-5d997cb39132
Azure Data Explorer Review Checklist | BC and DR | Replication | Reliability | Storage | To share data, explore Leader-follower cluster configuration | Azure Data Explorer provides an optional follower capability for a leader cluster to be followed by other follower clusters for read-only access to the leader's data and metadata. Changes in the leader, such as create, append, and drop are automatically synchronized to the follower. While the leaders could span Azure regions, the follower clusters should be hosted in the same region(s) as the leader. If the leader cluster is down or databases or tables are accidentally dropped, the follower clusters will lose access until access is recovered in the leader. |  | Not verified |  | More info |  |  | 56a22586-f490-4641-addd-ea8a377cdeb3
Azure Data Explorer Review Checklist | BC and DR | Replication | Reliability | ASR | To protect against regional failure, create Multiple independent clusters, preferably in two Azure Paired regions | Azure Data Explorer doesn't support automatic protection against the outage of an entire Azure region. This disruption can happen during a natural disaster, like an earthquake. If you require a solution for a disaster recovery situation, do the following steps to ensure business continuity. In these steps, you'll replicate your clusters, management, and data ingestion in two Azure paired regions. |  | Not verified |  | More info |  |  | 861bb2bc-14ae-4a6e-95d8-d9a3adc218e6
Azure Data Explorer Review Checklist | BC and DR | Replication | Reliability | Storage, RBAC | Replicate all management activities such as creating new tables or managing user roles on each cluster. |  |  | Not verified |  | More info |  |  | 436b0635-cb45-4e57-a603-324ace8cc123
Azure Data Explorer Review Checklist | BC and DR | Replication | Reliability |  | Ingest data into each cluster in parallel |  |  | Not verified |  | More info |  |  | 18ca6017-0265-4f4b-a46a-393af7f31728
Azure Data Explorer Review Checklist | BC and DR | DR Configuration | Reliability | ACR | For critical application with no tolerance for outages, create Active-Active-Active (always-on) configuration | This configuration is also called 'always-on'. For critical application deployments with no tolerance for outages, you should use multiple Azure Data Explorer clusters across Azure paired regions. |  | Not verified |  | More info |  |  | 58a9c279-9c42-4bb6-9d0c-65556246b338
Azure Data Explorer Review Checklist | BC and DR | DR Configuration | Reliability | ACR | For critical applications, create Active-Active configuration in two paired regions | This configuration is identical to the active-active-active configuration, but only involves two Azure paired regions. Configure dual ingestion, processing, and curation. Users are routed to the nearest region. The cluster SKU must be the same across regions. |  | Not verified |  | More info |  |  | 563a4dc7-4a74-48b6-922a-d190916a6649
Azure Data Explorer Review Checklist | BC and DR | DR Configuration | Reliability |  | For applications, which required only read during failure, create Active-Hot standby configuration | The Active-Hot configuration is similar to the Active-Active configuration in dual ingest, processing, and curation. While the standby cluster is online for ingestion, process, and curation, it isn't available to query. The standby cluster doesn't need to be in the same SKU as the primary cluster. It can be of a smaller SKU and scale, which may result in it being less performant. In a disaster scenario, users are redirected to the standby cluster, which can optionally be scaled up to increase performance. |  | Not verified |  | More info |  |  | 8fadfe27-7de2-483b-8ac3-52baa9b75708
Azure Data Explorer Review Checklist | BC and DR | DR Configuration | Reliability | Storage, ASR, Cost, AzurePolicy | For applications, where cost is a concern and can withstand some downtime during failure, create on-demand data recovery cluster configuration | This solution offers the least resiliency (highest RPO and RTO), is the lowest in cost and highest in effort. In this configuration, there's no data recovery cluster. Configure continuous export of curated data (unless raw and intermediate data is also required) to a storage account that is configured GRS (Geo Redundant Storage). A data recovery cluster is spun up if there is a disaster recovery scenario. At that time, DDLs, configuration, policies, and processes are applied. Data is ingested from storage with the ingestion property kustoCreationTime to over-ride the ingestion time that defaults to system time. |  | Not verified |  | More info |  |  | 49aa8092-dc8e-4b9d-8bb7-3b26a5a67eba
Azure Data Explorer Review Checklist | Operations Management | IaC | Reliability | AzurePolicy | Wrap DevOps and source control around all your code | All database objects, policies, and configurations should be persisted in source control so they can be released to the cluster from your release automation tool. |  | Not verified |  | More info | https://learn.microsoft.com/learn/paths/secure-your-cloud-data/ |  | 5a907e1e-348e-4f25-9c27-d32e8bbac757
Azure Data Explorer Review Checklist | Operations Management | IaC | Reliability |  | Design, develop, and implement validation routines to ensure all clusters are in-sync from a data perspective. |  |  | Not verified |  | More info | https://learn.microsoft.com/learn/modules/azure-active-directory/ |  | 1559ab91-53e8-4908-ae28-b84c33b6b780
Azure Data Explorer Review Checklist | Operations Management | IaC | Reliability |  | Be fully cognizant of what it takes to build a cluster from scratch. Leverage Infrastructure as a Code for your deployments |  |  | Not verified |  | More info | https://learn.microsoft.com/learn/modules/implement-hybrid-identity-windows-server/ |  | 8b9fe5c4-1049-4d40-9a82-2c3474d00f18
SAP Checklist | Automation | ACSS | Operations | SAP | Azure Center for SAP solutions (ACSS) is an Azure offering that makes SAP a top-level workload on Azure. ACSS is an end-to-end solution that enables you to create and run SAP systems as a unified workload on Azure and provides a more seamless foundation for innovation. You can take advantage of the management capabilities for both new and existing Azure-based SAP systems. |  | Medium | Not verified |  | More info | https://learn.microsoft.com/training/modules/explore-azure-center-sap-solutions/?source=recommendations |  | 4620dc87-e948-4ce8-8426-f3e6e5d7bd85
SAP Checklist | Automation | SDAF | Operations | SAP | Azure supports automating SAP deployments in Linux and Windows. SAP Deployment Automation Framework is an open-source orchestration tool that can deploy, install, and maintain SAP environments. |  | Medium | Not verified |  | More info | https://github.com/Azure/sap-automation |  | 5d75e99d-624d-4afe-91d9-e17adc580790
SAP Checklist | Business Continuity and Disaster Recovery | Backup and restore | Reliability | ASR, Backup, SAP | Perform a point-in-time recovery for your production databases at any point and in a time frame that meets your RTO; point-in-time recovery typically includes operator errors deleting data either on the DBMS layer or through SAP, incidentally |  | Medium | Not verified |  | More info |  |  | d17f6f39-a377-48a2-931f-5ead3ebe33a8
SAP Checklist | Business Continuity and Disaster Recovery | Disaster recovery | Reliability | ASR, Backup, SAP | Test the backup and recovery times to verify that they meet your RTO requirements for restoring all systems simultaneously after a disaster. |  | Medium | Not verified |  |  |  |  | c4b8e117-930b-4dbd-ae50-7bc5faf6f91a
SAP Checklist | Business Continuity and Disaster Recovery | Disaster recovery | Reliability | ASR, SQL, Storage, SAP, Backup | You can replicate standard storage between paired regions, but you can't use standard storage to store your databases or virtual hard disks. You can replicate backups only between paired regions that you use. For all your other data, run your replication by using native DBMS features like SQL Server Always On or SAP HANA System Replication. Use a combination of Site Recovery, rsync or robocopy, and other third-party software for the SAP application layer. |  | High | Not verified |  | More info | https://learn.microsoft.com/training/paths/ensure-business-continuity-implement-disaster-recovery/ |  | b651423c-8552-42db-a545-5cb50c05527a
SAP Checklist | Business Continuity and Disaster Recovery | Disaster recovery | Reliability | ASR, SAP | When using Azure Availability Zones to achieve high availability, you must consider latency between SAP application servers and database servers. For zones with high latencies, operational procedures need to be in place to ensure that SAP application servers and database servers are running in the same zone at all times. |  | Medium | Not verified |  | More info | https://learn.microsoft.com/training/modules/implement-high-availability-for-sap-workloads-azure/?source=recommendations |  | aa208dca-784f-46c6-9014-cc919c542dc9
SAP Checklist | Business Continuity and Disaster Recovery | Disaster recovery | Reliability | VPN, ASR, ExpressRoute, SAP | Set up ExpressRoute connections from on-premises to the primary and secondary Azure disaster recovery regions. Also, as an alternative to using ExpressRoute, consider setting up VPN connections from on-premises to the primary and secondary Azure disaster recovery regions. |  | High | Not verified |  | More info | https://learn.microsoft.com/azure/expressroute/use-s2s-vpn-as-backup-for-expressroute-privatepeering |  | ba07c007-1f90-43e9-aa4f-601346b80352
SAP Checklist | Business Continuity and Disaster Recovery | Disaster recovery | Reliability | ACR, ASR, AKV, SAP | Replicate key vault contents like certificates, secrets, or keys across regions so you can decrypt data in the DR region. |  | Low | Not verified |  | More info |  |  | d2b30195-b11d-4a8f-a672-28b2b4169a7c
SAP Checklist | Business Continuity and Disaster Recovery | Disaster recovery | Reliability | ASR, SAP, VNet | Peer the primary and disaster recovery virtual networks. For example, for HANA System Replication, an SAP HANA DB virtual network needs to be peered to the disaster recovery site's SAP HANA DB virtual network. |  | Medium | Not verified |  | More info |  |  | 05f1101d-250f-40e7-b2a1-b674ab50edbd
SAP Checklist | Business Continuity and Disaster Recovery | Disaster recovery | Reliability | Storage, ASR, SAP | If you use Azure NetApp Files storage for your SAP deployments, at a minimum, create two Azure NetApp Files accounts in the Premium tier, in two regions. |  | Low | Not verified |  | More info | https://learn.microsoft.com/training/modules/choose-service-level-azure-netapp-files-hpc-applications/2-identify-decision-criteria |  | d3351bf7-628a-46de-917d-dfc11d3b6b40
SAP Checklist | Business Continuity and Disaster Recovery | Disaster recovery | Reliability | ASR, SAP | Native database replication technology should be used to synchronize the database in a HA pair. |  | High | Not verified |  | More info | https://learn.microsoft.com/training/modules/implement-disaster-recovery-for-sap-workloads-azure/?source=recommendations |  | 726a1d3e-5508-4a06-9d54-93f4b50040c1
SAP Checklist | Business Continuity and Disaster Recovery | Disaster recovery | Reliability | ASR, SAP, VNet | The CIDR for the primary virtual network (VNet) shouldn't conflict or overlap with the CIDR of the DR site's VNet |  | High | Not verified |  | More info | https://learn.microsoft.com/training/paths/azure-fundamentals-describe-azure-architecture-services/?source=recommendations |  | 6561f847-3db5-4ff8-9200-5ad3c3b436ad
SAP Checklist | Business Continuity and Disaster Recovery | Disaster recovery | Reliability | ASR, VM, Entra, SAP | Use Site Recovery to replicate an application server to a DR site. Site Recovery can also help with replicating central-services cluster VMs to the DR site. When you invoke DR, you'll need to reconfigure the Linux Pacemaker cluster on the DR site (for example, replace the VIP or SBD, run corosync.conf, and more). |  | High | Not verified |  |  | https://learn.microsoft.com/training/paths/ensure-business-continuity-implement-disaster-recovery/ |  | 0258ed30-fe42-434f-87b9-58f91f908e0a
SAP Checklist | Business Continuity and Disaster Recovery | High availability | Reliability | ASR, SAP | Consider the availability of SAP software against single points of failure. This includes single points of failure within applications such as DBMSs utilized in SAP NetWeaver and SAP S/4HANA architectures, SAP ABAP and ASCS + SCS. Also, other tools such as SAP Web Dispatcher. |  | High | Not verified |  | More info | https://learn.microsoft.com/training/modules/implement-high-availability-for-sap-workloads-azure/2-explore-high-availability-disaster-recovery-support-azure-for-sap-workloads?source=recommendations |  | 8300cb30-766b-4084-b126-0dd8fb1269a1
SAP Checklist | Business Continuity and Disaster Recovery | High availability | Reliability | ASR, SAP | For SAP and SAP databases, consider implementing automatic failover clusters. In Windows, Windows Server Failover Clustering supports failover. In Linux, Linux Pacemaker or third-party tools like SIOS Protection Suite and Veritas InfoScale support failover. |  | High | Not verified |  | More info | https://learn.microsoft.com/training/modules/implement-ha-sap-netweaver-anydb/?source=recommendations |  | 56402f11-ccbe-42c3-a2f6-c6f6f38ab579
SAP Checklist | Business Continuity and Disaster Recovery | High availability | Reliability | Storage, ASR, VM, SAP | Azure doesn't support architectures in which the primary and secondary VMs share storage for DBMS data. For the DBMS layer, the common architecture pattern is to replicate databases at the same time and with different storage stacks than the ones that the primary and secondary VMs use. |  | High | Not verified |  | More info | https://learn.microsoft.com/training/paths/ensure-business-continuity-implement-disaster-recovery/?source=recommendationshttps%3A%2F%2Flearn.microsoft.com%2Fja-jp%2Ftraining%2Fpaths%2Fensure-business-continuity-implement-disaster-recovery%2F%3Fsource%3Drecommendations |  | afae6bec-2671-49ae-bc69-140b8ec8d320
SAP Checklist | Business Continuity and Disaster Recovery | High availability | Reliability | Storage, ASR, SAP | The DBMS data and transaction/redo log files are stored in Azure supported block storage or Azure NetApp Files. Azure Files or Azure Premium Files isn't supported as storage for DBMS data and/or redo log files with SAP workload. |  | High | Not verified |  | More info | https://learn.microsoft.com/training/modules/explore-azure-databases/2-explore-database-support-azure-for-sap-workloads |  | ac614e95-6767-4bc3-b8a4-9953533da6ba
SAP Checklist | Business Continuity and Disaster Recovery | High availability | Reliability | ASR, SAP | You can use Azure shared disks in Windows for ASCS + SCS components and specific high-availability scenarios. Set up your failover clusters separately for SAP application layer components and the DBMS layer. Azure doesn't currently support high-availability architectures that combine SAP application layer components and the DBMS layer into one failover cluster. |  | High | Not verified |  | More info | https://learn.microsoft.com/training/modules/implement-ha-sap-netweaver-anydb/?source=recommendations |  | 1f737179-8e7f-4e1a-a30c-e5a649a3092b
SAP Checklist | Business Continuity and Disaster Recovery | High availability | Reliability | ASR, LoadBalancer, SAP | Most failover clusters for SAP application layer components (ASCS) and the DBMS layer require a virtual IP address for a failover cluster. Azure Load Balancer should handle the virtual IP address for all other cases. One design principle is to use one load balancer per cluster configuration. We recommend that you use the standard version of the load balancer (Standard Load Balancer SKU). |  | High | Not verified |  | More info | https://learn.microsoft.com/training/modules/implement-high-availability-for-sap-workloads-azure/?source=recommendations |  | a78b3d31-3170-44f2-b5d7-651a29f4ccf5
SAP Checklist | Business Continuity and Disaster Recovery | High availability | Reliability | ASR, LoadBalancer, SAP | Make sure the Floating IP is enabled on the Load balancer |  | High | Not verified |  | More info | https://learn.microsoft.com/training/modules/load-balancing-non-https-traffic-azure/?source=recommendations |  | 1a541741-5833-4fb4-ae3c-2df743165c3a
SAP Checklist | Business Continuity and Disaster Recovery | High availability | Reliability | ASR, SAP | Before you deploy your high-availability infrastructure, and depending on the region you choose, determine whether to deploy with an Azure availability set or an availability zone. |  | High | Not verified |  | More info | https://learn.microsoft.com/training/modules/configure-virtual-machine-availability/?source=recommendations |  | c47cc4f3-f105-452c-845e-9b307b3856c1
SAP Checklist | Business Continuity and Disaster Recovery | High availability | Reliability | ASR, VM, Entra, SAP | If you want to meet the infrastructure SLAs for your applications for SAP components (central services, application servers, and databases), you must choose the same high availability options (VMs, availability sets, availability zones) for all components. |  | High | Not verified |  | More info |  |  | 844f69c3-07e5-4ec1-bff7-4be27bcf5fea
SAP Checklist | Business Continuity and Disaster Recovery | High availability | Reliability | ASR, VM, RBAC, SAP, Entra | Do not mix servers of different roles in the same availability set. Keep central services VMs, database VMs, application VMs in their own availability sets |  | High | Not verified |  | More info | https://learn.microsoft.com/training/modules/configure-virtual-machine-availability/?source=recommendations |  | cbe05bbe-209d-4490-ba47-778424d11678
SAP Checklist | Business Continuity and Disaster Recovery | High availability | Reliability | ASR, SAP | You can't deploy Azure availability sets within an Azure availability zone unless you use proximity placement groups. |  | Medium | Not verified |  | More info | https://learn.microsoft.com/azure/sap/workloads/proximity-placement-scenarios |  | f2201000-d045-40a6-a79a-d7cdc01b4d86
SAP Checklist | Business Continuity and Disaster Recovery | High availability | Reliability | ASR, VM, SAP | When you create availability sets, use the maximum number of fault domains and update domains available. For example, if you deploy more than two VMs in one availability set, use the maximum number of fault domains (three) and enough update domains to limit the effect of potential physical hardware failures, network outages, or power interruptions, in addition to Azure planned maintenance. The default number of fault domains is two, and you can't change it online later. |  | High | Not verified |  | More info | https://learn.microsoft.com/training/modules/configure-virtual-machine-availability/?source=recommendations |  | 9674e7c7-7796-4181-8920-09f4429543ba
SAP Checklist | Business Continuity and Disaster Recovery | High availability | Reliability | ASR, Entra, SAP | When you use Azure proximity placement groups in an availability set deployment, all three SAP components (central services, application server, and database) should be in the same proximity placement group. |  | High | Not verified |  | More info |  |  | ae4ecb95-b70f-428f-8b9a-4c5b7e3478a2
SAP Checklist | Business Continuity and Disaster Recovery | High availability | Reliability | ACR, ASR, SAP | Use one proximity placement group per SAP SID. Groups don't span across Availability Zones or Azure regions |  | High | Not verified |  | More info |  |  | 5d2fa56c-56ad-4484-88fe-72734c486ba2
SAP Checklist | Business Continuity and Disaster Recovery | High availability | Reliability | ASR, Entra, SAP | Use one of the following services to run SAP central services clusters, depending on the operating system. |  | High | Not verified |  | More info | https://learn.microsoft.com/training/modules/implement-ha-sap-netweaver-anydb/?source=recommendations |  | bca3b10e-0ff5-4aec-ac16-4c4bd1a1c13f
SAP Checklist | Business Continuity and Disaster Recovery | High availability | Reliability | ASR, VM, Entra, SAP | Azure doesn't currently support combining ASCS and DB HA in the same Linux Pacemaker cluster; separate them into individual clusters. However, you can combine up to five multiple central-services clusters into a pair of VMs. |  | Medium | Not verified |  | More info | https://learn.microsoft.com/training/modules/implement-ha-sap-netweaver-anydb/?source=recommendations |  | ed46b937-913e-4018-9c62-8393ab037e53
SAP Checklist | Business Continuity and Disaster Recovery | High availability | Reliability | Storage, ASR, VM, SAP | Deploy both VMs in the high-availability pair in an availability set or in availability zones. These VMs should be the same size and have the same storage configuration. |  | Medium | Not verified |  | More info |  |  | f656e745-0cfb-453e-8008-0528fa21c933
SAP Checklist | Business Continuity and Disaster Recovery | High availability | Reliability | ASR, SAP | Azure supports installing and configuring SAP HANA and ASCS/SCS and ERS instances on the same high availability cluster running on Red Hat Enterprise Linux (RHEL). |  | Medium | Not verified |  | More info | https://learn.microsoft.com/training/modules/implement-ha-sap-netweaver-anydb/?source=recommendations |  | 7f684ebc-95da-425e-b329-e782dbed050f
SAP Checklist | Business Continuity and Disaster Recovery | Storage | Reliability | Storage, ASR, SAP | Run all production systems on Premium managed SSDs and use Azure NetApp Files or Ultra Disk Storage. At least the OS disk should be on the Premium tier so you can achieve better performance and the best SLA. |  | High | Not verified |  | More info | https://learn.microsoft.com/training/modules/explore-azure-storage/?source=recommendations |  | 07991f7d-6598-4d90-9431-45c62605d3a5
SAP Checklist | Business Continuity and Disaster Recovery | Storage | Reliability | Storage, ASR, SAP | You should run SAP HANA on Azure only on the types of storage that are certified by SAP. Note that certain volumes must be run on certain disk configurations, where applicable. These configurations include enabling Write Accelerator and using Premium storage. You also need to ensure that the file system that runs on storage is compatible with the DBMS that runs on the machine. |  | High | Not verified |  | More info | https://learn.microsoft.com/azure/sap/workloads/hana-vm-premium-ssd-v1?source=recommendations |  | 73cdaecc-7d74-48d8-a040-88416eebc98c
SAP Checklist | Business Continuity and Disaster Recovery | Storage | Reliability | Storage, ASR, SAP | Consider configuring high availability depending on the type of storage you use for your SAP workloads. Some storage services available in Azure are not supported by Azure Site Recovery, so your high availability configuration may differ. |  | High | Not verified |  | More info | https://learn.microsoft.com/training/modules/implement-disaster-recovery-for-sap-workloads-azure/2-explore-disaster-recovery-sap-workloads |  | 51904867-a70e-4fa0-b4ff-3e6292846d7c
SAP Checklist | Business Continuity and Disaster Recovery | Storage | Reliability | Storage, ASR, SAP | Different native Azure storage services (like Azure Files, Azure NetApp Files, Azure Shared Disk) may not be available in all regions. So to have similar SAP setup on the DR region after failover, ensure the respective storage service is offered in DR site. |  | High | Not verified |  | More info |  |  | 1ac2d928-c9b7-42c6-ba18-23b1aea78693
SAP Checklist | Cost Optimization | &nbsp | Cost | Cost, SAP | Automate SAP System Start-Stop to manage costs. |  | Medium | Not verified |  | More info |  |  | 925d1f8c-01f3-4a67-948e-aabf0a1fad60
SAP Checklist | Cost Optimization | &nbsp | Cost | Storage, VM, Cost, SAP | In the case of using Azure Premium Storage with SAP HANA, Azure Standard SSD storage can be used to select a cost-conscious storage solution. However, please note that choosing Standard SSD or Standard HDD Azure storage will affect the SLA of the individual VMs. Also, for systems with lower I/O throughput and low latency, such as non-production environments, lower series VMs can be used. |  | Low | Not verified |  | More info |  |  | 71dc00cd-4392-4262-8949-20c05e6c0333
SAP Checklist | Cost Optimization | &nbsp | Cost | Storage, VM, Cost, SAP | As a lower-cost alternative configuration (multipurpose), you can choose a low-performance SKU for your non-production HANA database server VMs. However, it is important to note that some VM types, such as E-series, are not HANA certified (SAP HANA Hardware Directory) or cannot achieve storage latency of less than 1ms. |  | Low | Not verified |  | More info |  |  | 9877f353-2591-4e8b-8381-e9043fed1010
SAP Checklist | Identity and Access | Identity | Security | Subscriptions, RBAC, Entra, SAP | Enforce a RBAC model for management groups, subscriptions, resource groups and resources |  | High | Not verified |  | More info | https://learn.microsoft.com/training/paths/implement-resource-mgmt-security/ |  | fda1dbf3-dc95-4d48-a7c7-91dca0f6c565
SAP Checklist | Identity and Access | Identity | Security | Entra, SAP | Enforce Principal propagation for forwarding the identity from SAP cloud application to SAP on-premises (Including IaaS) through cloud connector |  | Medium | Not verified |  | More info | https://learn.microsoft.com/training/modules/explore-identity-services/2-explore-azure-virtual-machine-auth-access-control |  | 45911475-e39e-4530-accc-d979366bcda2
SAP Checklist | Identity and Access | Identity | Security | Entra, SAP | Implement SSO to SAP SaaS applications like SAP Analytics Cloud, SAP Cloud Platform, Business by design, SAP Qualtrics and SAP C4C with Azure AD using SAML. |  | Medium | Not verified |  | More info |  |  | 750ab1ab-039d-495d-94c7-c8929cb107d5
SAP Checklist | Identity and Access | Identity | Security | Entra, SAP | Implement SSO to SAP NetWeaver-based web applications like SAP Fiori and SAP Web GUI by using SAML. |  | Medium | Not verified |  | More info | https://learn.microsoft.com/training/modules/explore-identity-services/8-exercise-integrate-azure-active-directory-sap-netweaver |  | 325ae525-ba34-4d46-a5e2-213ace7bb122
SAP Checklist | Identity and Access | Identity | Security | Entra, SAP | Implement SSO to SAP NetWeaver-based web applications like SAP Fiori and SAP Web GUI by using SAML. |  | Medium | Not verified |  |  | https://learn.microsoft.com/training/modules/explore-identity-services/6-exercise-integrate-azure-active-directory-sap-fiori |  | 9eb54dad-7861-4e1c-973a-f3bb003fc9c1
SAP Checklist | Identity and Access | Identity | Security | Entra, SAP | You can implement SSO to SAP GUI by using SAP NetWeaver SSO or a partner solution. |  | Medium | Not verified |  | More info | https://learn.microsoft.com/training/modules/explore-identity-services/8-exercise-integrate-azure-active-directory-sap-netweaver |  | f29676ef-0c9c-4c4d-ab21-a55504c0c829
SAP Checklist | Identity and Access | Identity | Security | Entra, AKV, SAP | For SSO for SAP GUI and web browser access, implement SNC / Kerberos/SPNEGO (simple and protected GSSAPI negotiation mechanism) due to its ease of configuration and maintenance. For SSO with X.509 client certificates, consider the SAP Secure Login Server, which is a component of the SAP SSO solution. |  | Medium | Not verified |  |  | https://learn.microsoft.com/training/modules/explore-identity-services/9-exercise-integrate-active-directory-sap-single-sign-on |  | 23181aa4-1742-4694-9ff8-ae7d7d474317
SAP Checklist | Identity and Access | Identity | Security | Entra, AKV, SAP | For SSO for SAP GUI and web browser access, implement SNC / Kerberos/SPNEGO (simple and protected GSSAPI negotiation mechanism) due to its ease of configuration and maintenance. For SSO with X.509 client certificates, consider the SAP Secure Login Server, which is a component of the SAP SSO solution. |  | Medium | Not verified |  | More info |  |  | 6c8bcbf4-5bbe-4609-b8a0-3e97778424d6
SAP Checklist | Identity and Access | Identity | Security | Entra, SAP | Implement SSO by using OAuth for SAP NetWeaver to allow third-party or custom applications to access SAP NetWeaver OData services. |  | Medium | Not verified |  | More info |  |  | 16785d6f-a96c-496a-b885-18f482734c88
SAP Checklist | Identity and Access | Identity | Security | Entra, SAP | Implement SSO to SAP HANA |  | Medium | Not verified |  | More info |  |  | a747c350-8d4c-449c-93af-393dbca77c48
SAP Checklist | Identity and Access | Identity | Security | Entra, SAP | Consider Azure AD an identity provider for SAP systems hosted on RISE. For more information, see Integrating the Service with Azure AD. |  | Medium | Not verified |  | More info |  |  | c7bae5bf-daf9-4761-9c56-f92891890aa4
SAP Checklist | Identity and Access | Identity | Security | Entra, SAP | For applications that access SAP, you might want to use principal propagation to establish SSO. |  | Medium | Not verified |  | More info |  |  | e4e48226-ce54-44b6-bb6b-bfa15bd8f753
SAP Checklist | Identity and Access | Identity | Security | Entra, SAP | If you're using SAP BTP services or SaaS solutions that require SAP Identity Authentication Service (IAS), consider implementing SSO between SAP Cloud Identity Authentication Services and Azure AD to access those SAP services. This integration lets SAP IAS act as a proxy identity provider and forwards authentication requests to Azure AD as the central user store and identity provider. |  | Medium | Not verified |  | More info |  |  | 59921095-4980-4fc1-a5b6-524a5a560c79
SAP Checklist | Identity and Access | Identity | Security | Entra, SAP | Implement SSO to SAP BTP |  | Medium | Not verified |  | More info |  |  | a709c664-317e-41e4-9e34-67d9016a86f4
SAP Checklist | Identity and Access | Identity | Security | Entra, SAP | If you're using SAP SuccessFactors, consider using the Azure AD automated user provisioning. With this integration, as you add new employees to SAP SuccessFactors, you can automatically create their user accounts in Azure AD. Optionally, you can create user accounts in Microsoft 365 or other SaaS applications that are supported by Azure AD. Use write-back of the email address to SAP SuccessFactors. |  | Medium | Not verified |  | More info |  |  | 01f11b7f-38df-4251-9c76-4dec19abd3e8
SAP Checklist | Management Group and Subscriptions | Subscriptions | Operations | Subscriptions, AzurePolicy, SAP | enforce existing Management Group policies to SAP Subscriptions |  | Medium | Not verified |  | More info | https://learn.microsoft.com/training/modules/enterprise-scale-organization/4-management-group-subscription-organization |  | 6ba28021-4591-4147-9e39-e5309cccd979
SAP Checklist | Management Group and Subscriptions | Subscriptions | Operations | Subscriptions, SAP | Integrate tightly coupled applications into the same SAP subscription to avoid additional routing and management complexity |  | High | Not verified |  | More info | https://learn.microsoft.com/azure/cloud-adoption-framework/ready/landing-zone/design-area/resource-org-subscriptions |  | 366bcda2-750a-4b1a-a039-d95d54c7c892
SAP Checklist | Management Group and Subscriptions | Subscriptions | Operations | Subscriptions, SAP | Leverage Subscription as scale unit and scaling our resources, consider deploying subscription per environment eg. Sandbox, non-prod, prod |  | High | Not verified |  | More info | https://learn.microsoft.com/training/modules/configure-subscriptions/?source=recommendations |  | 9cb107d5-325a-4e52-9ba3-4d4685e2213a
SAP Checklist | Management Group and Subscriptions | Subscriptions | Operations | Subscriptions, VM, SAP | Ensure quota increase as a part of subscription provisioning (e.g. total available VM cores within a subscription) |  | High | Not verified |  | More info | https://learn.microsoft.com/azure/azure-resource-manager/management/azure-subscription-service-limits |  | ce7bb122-f7c9-45f0-9e15-4e3aa3592829
SAP Checklist | Management Group and Subscriptions | Subscriptions | Operations | Subscriptions, SAP | The Quota API is a REST API that you can use to view and manage quotas for Azure services. Consider using it if necessary. |  | Low | Not verified |  | More info |  |  | ce4fab2f-433a-4d59-a5a9-3d1032e03ebc
SAP Checklist | Management Group and Subscriptions | Subscriptions | Operations | Subscriptions, VM, SAP | If deploying to an availability zone, ensure that the VM's zone deployment is available once the quota has been approved. Submit a support request with the subscription, VM series, number of CPUs and availability zone required. |  | High | Not verified |  | More info |  |  | cbfad17b-f240-42bf-a1d8-f4f4cee661c8
SAP Checklist | Management Group and Subscriptions | Subscriptions | Operations | Subscriptions, SAP | Ensure required services and features are available within the chosen deployment regions eg. ANF , Zone etc. |  | High | Not verified |  | More info | https://learn.microsoft.com/azure/cloud-adoption-framework/migrate/azure-best-practices/multiple-regions?source=recommendations |  | e6e20617-3686-4af4-9791-f8935ada4332
SAP Checklist | Management Group and Subscriptions | Subscriptions | Operations | TrafficManager, Cost, Subscriptions, SAP | Leverage Azure resource tag for cost categorization and resource grouping (: BillTo, Department (or Business Unit), Environment (Production, Stage, Development), Tier (Web Tier, Application Tier), Application Owner, ProjectName) |  | Medium | Not verified |  | More info | https://learn.microsoft.com/training/paths/implement-resource-mgmt-security/ |  | 4e138115-2318-41aa-9174-26943ff8ae7d
SAP Checklist | Management and Monitoring | BCDR | Reliability | Monitor, Backup, SAP | Help protect your HANA database by using the Azure Backup service. |  | High | Not verified |  | More info | https://learn.microsoft.com/training/modules/implement-azure-backup-sap-workloads-azure-virtual-machines/?source=recommendations |  | 2f7c95f0-6e15-44e3-aa35-92829e6e2061
SAP Checklist | Management and Monitoring | BCDR | Reliability | VM, Monitor, Storage, SAP, Entra | If you deploy Azure NetApp Files for your HANA, Oracle, or DB2 database, use the Azure Application Consistent Snapshot tool (AzAcSnap) to take application-consistent snapshots. AzAcSnap also supports Oracle databases. Consider using AzAcSnap on a central VM rather than on individual VMs. |  | Medium | Not verified |  | More info |  |  | 302a2fbf-3745-4a5f-a365-c9d1a16ca22c
SAP Checklist | Management and Monitoring | Management | Operations | Monitor, SAP | Ensure time-zone matches between the operating system and the SAP system. |  | High | Not verified |  | More info |  |  | 42d37218-a3a7-45df-bff6-1173e7f249ea
SAP Checklist | Management and Monitoring | Management | Reliability | Monitor, Entra, SAP | Don't group different application services in the same cluster. For example, don't combine DRBD and central services clusters on the same cluster. However, you can use the same Pacemaker cluster to manage approximately five different central services (multi-SID cluster). |  | Medium | Not verified |  | More info | https://learn.microsoft.com/training/modules/implement-ha-sap-netweaver-anydb/?source=recommendations |  | c3c7abc0-716c-4486-893c-40e181d65539
SAP Checklist | Management and Monitoring | Management | Cost | Monitor, Cost, SAP | Consider running dev/test systems in a snooze model to save and optimize Azure run costs. |  | Low | Not verified |  | More info |  |  | a491dfc4-9353-4213-9217-eef0949f9467
SAP Checklist | Management and Monitoring | Management | Operations | Monitor, Entra, SAP | If you partner with customers by managing their SAP estates, consider Azure Lighthouse. Azure Lighthouse allows managed service providers to use Azure native identity services to authenticate to the customers' environment. It puts the control in the hands of customers, because they can revoke access at any time and audit service providers' actions. |  | Medium | Not verified |  | More info |  |  | b7056168-6199-4732-a514-cdbb2d5c9c54
SAP Checklist | Management and Monitoring | Management | Operations | Monitor, VM, SAP | Use Azure Update Manager to check the status of available updates for a single VM or multiple VMs and consider scheduling regular patching. |  | Medium | Not verified |  | More info | https://learn.microsoft.com/training/modules/keep-your-virtual-machines-updated/?source=recommendations |  | 4d116785-d2fa-456c-96ad-48408fe72734
SAP Checklist | Management and Monitoring | Management | Operations | Monitor, SAP | Optimize and manage SAP Basis operations by using SAP Landscape Management (LaMa). Use the SAP LaMa connector for Azure to relocate, copy, clone, and refresh SAP systems. |  | Low | Not verified |  | More info | https://learn.microsoft.com/training/modules/explore-azure-remote-management/?source=recommendations |  | 76c8bcbf-45bb-4e60-ad8a-03e97778424d
SAP Checklist | Management and Monitoring | Monitoring | Operations | Monitor, SQL, SAP | Use Azure Monitor for SAP solutions to monitor your SAP workloads(SAP HANA, high-availability SUSE clusters, and SQL systems) on Azure. Consider supplementing Azure Monitor for SAP solutions with SAP Solution Manager. |  | Medium | Not verified |  | More info | https://learn.microsoft.com/training/modules/implement-azure-monitoring-sap-workloads-azure-virtual-machines/?source=recommendations |  | 14591147-5e39-4e53-89cc-cd979366bcda
SAP Checklist | Management and Monitoring | Monitoring | Operations | Monitor, VM, Entra, SAP | Run a VM Extension for SAP check. VM Extension for SAP uses the assigned managed identity of a virtual machine (VM) to access VM monitoring and configuration data. The check ensures that all performance metrics in your SAP application come from the underlying Azure Extension for SAP. |  | High | Not verified |  | More info | https://learn.microsoft.com/training/modules/configure-azure-enhanced-monitoring-extension-for-sap/?source=recommendations |  | 2750ab1a-b039-4d95-b54c-7c8929cb107d
SAP Checklist | Management and Monitoring | Monitoring | Operations | Monitor, AzurePolicy, SAP | Use Azure Policy for access control and compliance reporting. Azure Policy provides the ability to enforce organization-wide settings to ensure consistent policy adherence and fast violation detection. |  | Medium | Not verified |  | More info | https://learn.microsoft.com/learn/paths/architect-infrastructure-operations/ |  | 5325ae52-5ba3-44d4-985e-2213ace7bb12
SAP Checklist | Management and Monitoring | Monitoring | Operations | Monitor, NetworkWatcher, SAP | Use Connection Monitor in Azure Network Watcher to monitor latency metrics for SAP databases and application servers. Or collect and display network latency measurements by using Azure Monitor. |  | Medium | Not verified |  | More info | https://techcommunity.microsoft.com/t5/running-sap-applications-on-the/collecting-and-displaying-niping-network-latency-measurements/ba-p/1833979 |  | 523181aa-4174-4269-93ff-8ae7d7d47431
SAP Checklist | Management and Monitoring | Monitoring | Operations | Monitor, VM, SAP | Perform a quality check for SAP HANA on the provisioned Azure infrastructure to verify that provisioned VMs comply with SAP HANA on Azure best practices. |  | Medium | Not verified |  | More info |  |  | 73686af4-6791-4f89-95ad-a43324e13811
SAP Checklist | Management and Monitoring | Monitoring | Performance | Subscriptions, Monitor, SAP | For each Azure subscription, run a latency test on Azure availability zones before zonal deployment to choose low-latency zones for deployment of SAP on Azure. |  | High | Not verified |  | More info | https://github.com/Azure/SAP-on-Azure-Scripts-and-Utilities/tree/main/AvZone-Latency-Test |  | 616785d6-fa96-4c96-ad88-518f482734c8
SAP Checklist | Management and Monitoring | Monitoring | Reliability | Storage, ASR, SAP, Monitor | Run the Resiliency Report to ensure that the configuration of the entire provisioned Azure infrastructure (Compute, Database, Networking, Storage, Site Recovery) complies with the configuration defined by Cloud Adaption Framework for Azure. |  | Medium | Not verified |  | More info | https://learn.microsoft.com/training/paths/azure-well-architected-framework/ |  | 410adcba-db46-424f-a6c4-05ecde75c52e
SAP Checklist | Management and Monitoring | Monitoring | Security | Sentinel, Monitor, SAP | Implement threat protection by using the Microsoft Sentinel solution for SAP. Use this solution to monitor your SAP systems and detect sophisticated threats throughout the business logic and application layers. |  | Medium | Not verified |  | More info | https://learn.microsoft.com/training/modules/plan-microsoft-sentinel-deployment-sap/?source=recommendations |  | 86ba2802-1459-4114-95e3-9e5309cccd97
SAP Checklist | Management and Monitoring | Monitoring | Operations | Monitor, Cost, SAP | Azure tagging can be leveraged to logically group and track resources, automate their deployments, and most importantly, provide visibility on the incurred costs. |  | Medium | Not verified |  | More info | https://learn.microsoft.com/training/modules/analyze-costs-create-budgets-azure-cost-management/?source=recommendations |  | 579266bc-ca27-45fa-a1ab-fe9d55d04c3c
SAP Checklist | Management and Monitoring | Performance | Performance | Monitor, VM, SAP | Use inter-VM latency monitoring for latency-sensitive applications. |  | Low | Not verified |  | More info |  |  | 04b8e5e5-13cb-4b22-af62-5a8ecfcf0337
SAP Checklist | Management and Monitoring | Performance | Reliability | Monitor, ASR, SAP | Use Azure Site Recovery monitoring to maintain the health of the disaster recovery service for SAP application servers. |  | Medium | Not verified |  | More info | https://learn.microsoft.com/training/modules/explore-azure-storage/?source=recommendations |  | 07e5ed53-3d96-43d8-87ea-631b77da5aba
SAP Checklist | Management and Monitoring | Performance | Performance | Storage, Monitor, SAP | Exclude all the database file systems and executable programs from antivirus scans. Including them could lead to performance problems. Check with the database vendors for prescriptive details on the exclusion list. For example, Oracle recommends excluding /oracle/<sid>/sapdata from antivirus scans. |  | Medium | Not verified |  | More info |  |  | abb6af9c-982c-4cf1-83fb-329fafd1ee56
SAP Checklist | Management and Monitoring | Performance | Performance | Monitor, SAP | Consider collecting full database statistics for non-HANA databases after migration. For example, implement SAP note 1020260 - Delivery of Oracle statistics. |  | Low | Not verified |  | More info |  |  | c027f893-f404-41a9-b33d-39d625a14964
SAP Checklist | Management and Monitoring | Performance | Performance | Storage, Monitor, SAP | Consider using Oracle Automatic Storage Management (ASM) for all Oracle deployments that use SAP on Azure. |  | Medium | Not verified |  | More info | https://learn.microsoft.com/training/paths/administer-infrastructure-resources-in-azure/?source=recommendations |  | fdafb1f5-3eee-4354-a8c9-deb8127ebc2e
SAP Checklist | Management and Monitoring | Performance | Performance | Monitor, SQL, SAP | For SAP on Azure running Oracle, a collection of SQL scripts can help you diagnose performance problems. Automatic Workload Repository (AWR) reports contain valuable information for diagnosing problems in the Oracle system. We recommend that you run an AWR report during several sessions and choose peak times for it, to ensure broad coverage for the analysis. |  | Medium | Not verified |  | More info | https://learn.microsoft.com/ja-jp/azure/well-architected/oracle-iaas/performance-efficiency |  | 33c5d5bf-daf3-4f0d-bd50-6010fdcec22e
SAP Checklist | Management and Monitoring | Reliability | Operations | Monitor, ASR, SAP | Use Azure Site Recovery monitoring to maintain the health of the disaster recovery service for SAP application servers. |  | High | Not verified |  | More info | https://learn.microsoft.com/training/modules/protect-on-premises-infrastructure-with-azure-site-recovery/?source=recommendations |  | d89fd98d-23e4-4b40-a92e-32db9365522c
SAP Checklist | Network Topology and Connectivity | App delivery | Security | WAF, AppGW, AzurePolicy, SAP | For secure delivery of HTTP/S apps, use Application Gateway v2 and ensure that WAF protection and policies are enabled. |  | Medium | Not verified |  | More info | https://learn.microsoft.com/training/modules/introduction-azure-web-application-firewall/ |  | 5ba34d46-85e2-4213-ace7-bb122f7c95f0
SAP Checklist | Network Topology and Connectivity | DNS | Operations | VM, DNS, SAP | If the virtual machine's DNS or virtual name is not changed during migration to Azure, Background DNS and virtual names connect many system interfaces in the SAP landscape, and customers are only sometimes aware of the interfaces that developers define over time. Connection challenges arise between various systems when virtual or DNS names change after migrations, and it's recommended to retain DNS aliases to prevent these types of difficulties. |  | Medium | Not verified |  | More info | https://learn.microsoft.com/training/modules/explore-azure-networking/4-explore-name-resolution |  | fa9d30bc-1b82-4e4b-bfdf-6b017938b9e6
SAP Checklist | Network Topology and Connectivity | DNS | Operations | DNS, SAP, VNet | Use different DNS zones to distinguish each environment (sandbox, development, preproduction, and production) from each other. The exception is for SAP deployments with their own VNet; here, private DNS zones might not be necessary. |  | Medium | Not verified |  | More info | https://learn.microsoft.com/training/modules/explore-azure-networking/4-explore-name-resolution |  | a2858f78-105b-4f52-b7a9-5b0f4439743b
SAP Checklist | Network Topology and Connectivity | Hybrid | Reliability | ACR, SAP, VNet | Local and global VNet peering provide connectivity and are the preferred approaches to ensure connectivity between landing zones for SAP deployments across multiple Azure regions |  | Medium | Not verified |  | More info | https://learn.microsoft.com/training/modules/configure-vnet-peering/?source=recommendations |  | a3592829-e6e2-4061-9368-6af46791f893
SAP Checklist | Network Topology and Connectivity | Hybrid | Performance | NVA, SAP | It is not supported to deploy any NVA between SAP application and SAP Database server |  | High | Not verified |  | More info | https://me.sap.com/notes/2731110 |  | 41742694-3ff8-4ae7-b7d4-743176c8bcbf
SAP Checklist | Network Topology and Connectivity | Hybrid | Operations | ACR, SAP, VWAN | Use Virtual WAN for Azure deployments in new, large, or global networks where you need global transit connectivity across Azure regions and on-premises locations. With this approach, you won't need to manually set up transitive routing for Azure networking, and you can follow a standard for SAP on Azure deployments. |  | Medium | Not verified |  | More info | https://learn.microsoft.com/azure/virtual-wan/virtual-wan-about |  | 7d4bc7d2-c34a-452e-8f1d-6ae3c8eafcc3
SAP Checklist | Network Topology and Connectivity | Hybrid | Operations | NVA, SAP, VNet | Consider deploying network virtual appliances (NVAs) between regions only if partner NVAs are used. NVAs between regions or VNets aren't required if native NVAs are present. When you're deploying partner networking technologies and NVAs, follow the vendor's guidance to verify conflicting configurations with Azure networking. |  | Medium | Not verified |  | More info | https://learn.microsoft.com/training/modules/control-network-traffic-flow-with-routes/?source=recommendations |  | 0cedb1f6-ae6c-492b-8b17-8061f50b16d3
SAP Checklist | Network Topology and Connectivity | Hybrid | Operations | NVA, VNet, SAP, VWAN | Virtual WAN manages connectivity between spoke VNets for virtual-WAN-based topologies (no need to set up user-defined routing [UDR] or NVAs), and maximum network throughput for VNet-to-VNet traffic in the same virtual hub is 50 gigabits per second. If necessary, SAP landing zones can use VNet peering to connect to other landing zones and overcome this bandwidth limitation. |  | Medium | Not verified |  | More info | https://learn.microsoft.com/training/modules/hub-and-spoke-network-architecture/?source=recommendations |  | facc08c6-ea95-4641-91cd-fa09e573adbd
SAP Checklist | Network Topology and Connectivity | IP plan | Security | VM, SAP, VNet | Public IP assignment to VM running SAP Workload is not recommended. |  | High | Not verified |  | More info | https://learn.microsoft.com/training/modules/design-ip-addressing-for-azure/?source=recommendations |  | 82734c88-6ba2-4802-8459-11475e39e530
SAP Checklist | Network Topology and Connectivity | IP plan | Operations | ASR, SAP, VNet | Consider reserving IP address on DR side when configuring ASR |  | High | Not verified |  | More info | https://learn.microsoft.com/learn/paths/architect-network-infrastructure/ |  | 9cccd979-366b-4cda-8750-ab1ab039d95d
SAP Checklist | Network Topology and Connectivity | IP plan | Operations | SAP, VNet | Avoid using overlapping IP address ranges for production and DR sites. |  | High | Not verified |  | More info | https://learn.microsoft.com/training/modules/design-ip-addressing-for-azure/?source=recommendations |  | 54c7c892-9cb1-407d-9325-ae525ba34d46
SAP Checklist | Network Topology and Connectivity | IP plan | Operations | Storage, SAP, VNet | While Azure does help you to create multiple delegated subnets in a VNet, only one delegated subnet can exist in a VNet for Azure NetApp Files. Attempts to create a new volume will fail if you use more than one delegated subnet for Azure NetApp Files. |  | Medium | Not verified |  | More info | https://learn.microsoft.com/azure/azure-netapp-files/azure-netapp-files-network-topologies?source=recommendations |  | 6e154e3a-a359-4282-ae6e-206173686af4
SAP Checklist | Network Topology and Connectivity | Internet | Security | Firewall, SAP | Use Azure Firewall to govern Azure outbound traffic to the internet, non-HTTP/S inbound connections, and East/West traffic filtering (if the organization requires it) |  | Medium | Not verified |  | More info | https://learn.microsoft.com/training/paths/secure-networking-infrastructure/ |  | d8a03e97-7784-424d-9167-85d6fa96c96a
SAP Checklist | Network Topology and Connectivity | Internet | Security | WAF, AppGW, SAP | Application Gateway and Web Application Firewall have limitations when Application Gateway serves as a reverse proxy for SAP web apps, as shown in the comparison between Application Gateway, SAP Web Dispatcher, and other third-party services. |  | Medium | Not verified |  | More info | https://help.sap.com/docs/SUPPORT_CONTENT/si/3362959506.html |  | 91a65e40-be90-45b3-9f73-f3edbf8dc324
SAP Checklist | Network Topology and Connectivity | Internet | Security | SAP, WAF, FrontDoor, AzurePolicy, ACR | Use Azure Front Door and WAF policies to provide global protection across Azure regions for inbound HTTP/S connections to a landing zone. |  | Medium | Not verified |  | More info | https://learn.microsoft.com/training/paths/secure-application-delivery/ |  | 5e39e530-9ccc-4d97-a366-bcda2750ab1a
SAP Checklist | Network Topology and Connectivity | Internet | Security | AppGW, SAP, WAF, FrontDoor, AzurePolicy | Take advantage of Web Application Firewall policies in Azure Front Door when you're using Azure Front Door and Application Gateway to protect HTTP/S applications. Lock down Application Gateway to receive traffic only from Azure Front Door. |  | Medium | Not verified |  | More info | https://learn.microsoft.com/training/modules/introduction-azure-web-application-firewall/?source=recommendations |  | b039d95d-54c7-4c89-89cb-107d5325ae52
SAP Checklist | Network Topology and Connectivity | Internet | Security | WAF, AppGW, LoadBalancer, SAP | Use a web application firewall to scan your traffic when it's exposed to the internet. Another option is to use it with your load balancer or with resources that have built-in firewall capabilities like Application Gateway or third-party solutions. |  | Medium | Not verified |  | More info | https://learn.microsoft.com/training/modules/introduction-azure-web-application-firewall/?source=recommendations |  | 5ada4332-4e13-4811-9231-81aa41742694
SAP Checklist | Network Topology and Connectivity | Internet | Performance | ACR, SAP, VWAN | Use Virtual WAN for Azure deployments in new, large, or global networks where you need global transit connectivity across Azure regions and on-premises locations. With this approach, you won't need to manually set up transitive routing for Azure networking, and you can follow a standard for SAP on Azure deployments. |  | Medium | Not verified |  | More info | https://learn.microsoft.com/training/modules/explore-azure-networking/10-explore-azure-front-door |  | e73de7d5-6f36-4217-a526-e1a621ecddde
SAP Checklist | Network Topology and Connectivity | Internet | Security | VNet, Storage, PrivateLink, SAP, ACR, Backup | To prevent data leakage, use Azure Private Link to securely access platform as a service resources like Azure Blob Storage, Azure Files, Azure Data Lake Storage Gen2, Azure Data Factory, and more. Azure Private Endpoint can also help to secure traffic between VNets and services like Azure Storage, Azure Backup, and more. Traffic between your VNet and the Private Endpoint enabled service travels across the Microsoft global network, which prevents its exposure to the public internet. |  | Medium | Not verified |  | More info | https://learn.microsoft.com/training/modules/design-implement-private-access-to-azure-services/?source=recommendations |  | 3c536a3e-1b6b-4e87-95ca-15edb47251c0
SAP Checklist | Network Topology and Connectivity | Segmentation | Performance | VM, SAP | Make sure that Azure accelerated networking is enabled on the VMs used in the SAP application and DBMS layers. |  | High | Not verified |  | More info | https://learn.microsoft.com/training/paths/azure-fundamentals-describe-azure-architecture-services/?source=recommendations |  | 85e2213a-ce7b-4b12-8f7c-95f06e154e3a
SAP Checklist | Network Topology and Connectivity | Segmentation | Security | LoadBalancer, SAP | Make sure that internal deployments for Azure Load Balancer are set up to use Direct Server Return (DSR). This setting (Enabling Floating IP) will reduce latency when internal load balancer configurations are used for high-availability configurations on the DBMS layer. |  | Medium | Not verified |  | More info | https://learn.microsoft.com/ja-jp/training/modules/load-balancing-non-https-traffic-azure/?source=recommendations |  | 3ff8ae7d-7d47-4431-96c8-bcbf45bbe609
SAP Checklist | Network Topology and Connectivity | Segmentation | Security | VM, SAP, VNet | You can use application security group (ASG) and NSG rules to define network security access-control lists between the SAP application and DBMS layers. ASGs group virtual machines to help manage their security. |  | Medium | Not verified |  | More info | https://learn.microsoft.com/training/modules/configure-network-security-groups/?source=recommendations |  | 6791f893-5ada-4433-84e1-3811523181aa
SAP Checklist | Network Topology and Connectivity | Segmentation | Performance | SAP, VNet | Placing of the SAP application layer and SAP DBMS in different Azure VNets that aren't peered isn't supported. |  | High | Not verified |  | More info | https://learn.microsoft.com/azure/cloud-adoption-framework/scenarios/sap/eslz-network-topology-and-connectivity |  | 45bbe609-d8a0-43e9-9778-424d616785d6
SAP Checklist | Network Topology and Connectivity | Segmentation | Performance | SAP | For optimal network latency with SAP applications, consider using Azure proximity placement groups. |  | Medium | Not verified |  | More info | https://learn.microsoft.com/azure/virtual-machines/co-location#planned-maintenance-and-proximity-placement-groups |  | fa96c96a-d885-418f-9827-34c886ba2802
SAP Checklist | Network Topology and Connectivity | Segmentation | Performance | SAP | It is NOT supported at all to run an SAP Application Server layer and DBMS layer split between on-premise and Azure. Both layers need to completely reside either on-premise or in Azure. |  | High | Not verified |  | More info | https://learn.microsoft.com/azure/cloud-adoption-framework/scenarios/sap/eslz-network-topology-and-connectivity |  | 18c8b61c-855a-4405-b6ed-266455e4f4ce
SAP Checklist | Network Topology and Connectivity | Segmentation | Cost | Cost, SAP, VNet | It isn't recommended to host the database management system (DBMS) and application layers of SAP systems in different VNets and connect them with VNet peering because of the substantial costs that excessive network traffic between the layers can produce. Recommend using subnets within the Azure virtual network to separate the SAP application layer and DBMS layer. |  | High | Not verified |  | More info | https://learn.microsoft.com/azure/cloud-adoption-framework/scenarios/sap/eslz-network-topology-and-connectivity |  | b65c878b-4b14-4f4e-92d8-d873936493f2
SAP Checklist | Network Topology and Connectivity | Segmentation | Performance | LoadBalancer, SAP | If using Load Balancer with Linux guest operating systems, check that the Linux network parameter net.ipv4.tcp_timestamps is set to 0. |  | High | Not verified |  | More info | https://learn.microsoft.com/training/modules/implement-ha-sap-netweaver-anydb/?source=recommendations |  | 402a9846-d515-4061-aff8-cd30088693fa
SAP Checklist | Network Topology and Connectivity | Segmentation | Security | SAP, VNet | For SAP RISE/ECS deployments, virtual peering is the preferred way to establish connectivity with customer's existing Azure environment. Both the SAP vnet and customer vnet(s) are protected with network security groups (NSG), enabling communication on SAP and database ports through the vnet peering |  | Medium | Not verified |  | More info |  |  | 87585797-5551-4d53-bb7d-a94ee415734d
SAP Checklist | Operational Excellence | &nbsp | Cost | VM, Backup, SAP | Review SAP HANA database backups for Azure VMs. |  | High | Not verified |  | More info |  |  | ff5136bd-dcf1-4d2b-ae52-39333efdf45a
SAP Checklist | Operational Excellence | &nbsp | Cost | Monitor, ASR, SAP | Review Site Recovery built-in monitoring, where used for SAP. |  | Medium | Not verified |  | More info |  |  | cafde29d-a0af-4bcd-87c0-0f299d63f0e8
SAP Checklist | Operational Excellence | &nbsp | Operations | Monitor, SAP | Review the Monitoring the SAP HANA System Landscape guidance. |  | High | Not verified |  | More info |  |  | 82d7b8de-d3f1-44a0-830b-38e200e82acf
SAP Checklist | Operational Excellence | &nbsp | Operations | VM, Backup, SAP | Review Oracle Database in Azure Linux VM backup strategies. |  | Medium | Not verified |  | More info |  |  | c823873a-2bec-4c2a-b684-a1ce8ae80efd
SAP Checklist | Operational Excellence | &nbsp | Operations | Storage, SQL, SAP | Review the use of Azure Blob Storage with SQL Server 2016. |  | Medium | Not verified |  | More info |  |  | 2943b6d8-1d31-4e19-ade7-78e6b26d1962
SAP Checklist | Operational Excellence | &nbsp | Operations | VM, Backup, SAP | Review the use of Automated Backup v2 for Azure VMs. |  | Medium | Not verified |  | More info |  |  | b82e650f-676d-417d-994d-fc33ca54ec14
SAP Checklist | Operational Excellence | &nbsp | Operations | SAP | Enabling Write accelerator for M series when using premium disks(V1) |  | High | Not verified |  |  |  |  | 347c2dcc-e6eb-4b04-80c5-628b171aa62d
SAP Checklist | Performant | &nbsp | Performance | SAP | Test availability zone latency. |  | Medium | Not verified |  | More info |  |  | b96512cf-996f-4b17-b9b8-6b16db1a2a94
SAP Checklist | Performant | &nbsp | Performance | SAP | Activate SAP EarlyWatch Alert for all SAP components. |  | Medium | Not verified |  | More info | https://help.sap.com/docs/SUPPORT_CONTENT/techops/3362700736.html |  | 9fd7ffd4-da11-49f6-a374-8d03e94c511d
SAP Checklist | Performant | &nbsp | Performance | SAP | Review SAP application server to database server latency using SAP ABAPMeter report /SSA/CAT. |  | Medium | Not verified |  | More info | https://me.sap.com/notes/0002879613 |  | b9b140cf-413a-483d-aad2-8802c4e3c017
SAP Checklist | Performant | &nbsp | Performance | Monitor, SQL, SAP | Review SQL Server performance monitoring using CCMS. |  | Medium | Not verified |  |  |  |  | 62fbf0f8-51db-49e1-a961-bb5df7a35f80
SAP Checklist | Performant | &nbsp | Performance | VM, SAP | Test network latency between SAP application layer VMs and DBMS VMs (NIPING). |  | Medium | Not verified |  | More info | https://me.sap.com/notes/1100926/E |  | 35709da7-fc7d-4efe-bb20-2e91547b7390
SAP Checklist | Performant | &nbsp | Performance | Monitor, SAP | Review SAP HANA studio alerts. |  | Medium | Not verified |  | More info |  |  | 9e9bb4c8-e934-4e4b-a13c-6f7c7c38eb43
SAP Checklist | Performant | &nbsp | Performance | SAP | Perform SAP HANA health checks using HANA_Configuration_Minichecks. |  | Medium | Not verified |  | More info |  |  | f1a92ab5-9509-4b57-86ff-b0ade361b694
SAP Checklist | Security, Governance and Compliance | Governance | Security | VM, SAP | If you run Windows and Linux VMs in Azure, on-premises, or in other cloud environments, you can use the Update management center in Azure Automation to manage operating system updates, including security patches. |  | Medium | Not verified |  | More info | https://learn.microsoft.com/azure/automation/update-management/overview |  | 18dffcf3-248c-4039-a67c-dec8e3a5f804
SAP Checklist | Security, Governance and Compliance | Governance | Security | SAP | Routinely review the SAP security OSS notes because SAP releases highly critical security patches, or hot fixes, that require immediate action to protect your SAP systems. |  | Medium | Not verified |  | More info | https://support.sap.com/en/my-support/knowledge-base/security-notes-news.html |  | 08951710-79a2-492a-adbc-06d7a401545b
SAP Checklist | Security, Governance and Compliance | Governance | Security | SQL, SAP | For SAP on SQL Server, you can disable the SQL Server system administrator account because the SAP systems on SQL Server don't use the account. Ensure that another user with system administrator rights can access the server before disabling the original system administrator account. |  | Low | Not verified |  | More info |  |  | 1b8b394e-ae64-4a74-8933-357b523ea0a0
SAP Checklist | Security, Governance and Compliance | Governance | Security | SQL, SAP | Disable xp_cmdshell. The SQL Server feature xp_cmdshell enables a SQL Server internal operating system command shell. It's a potential risk in security audits. |  | High | Not verified |  | More info | https://me.sap.com/notes/3019299/E |  | 5a76a033-ced9-4eef-9a43-5e4f96634c8e
SAP Checklist | Security, Governance and Compliance | Secrets | Security | SQL, Storage, AKV, SAP, Backup | Encrypting SAP HANA database servers on Azure uses SAP HANA native encryption technology. Additionally, if you are using SQL Server on Azure, use Transparent Data Encryption (TDE) to protect your data and log files and ensure that your backups are also encrypted. |  | High | Not verified |  | More info | https://learn.microsoft.com/azure/cloud-adoption-framework/scenarios/sap/sap-lza-database-security |  | cf65de8e-1309-4ccc-b579-266bcca275fa
SAP Checklist | Security, Governance and Compliance | Secrets | Security | Storage, AKV, SAP | Azure Storage encryption is enabled for all Azure Resource Manager and classic storage accounts, and can't be disabled. Because your data is encrypted by default, you don't need to modify your code or applications to use Azure Storage encryption. |  | Medium | Not verified |  | More info | https://learn.microsoft.com/training/modules/encrypt-sector-data/?source=recommendations |  | a1abfe9d-55d0-44c3-a491-9cb1b3d1325a
SAP Checklist | Security, Governance and Compliance | Secrets | Security | AKV, SAP | Use Azure Key Vault to store your secrets and credentials |  | High | Not verified |  | More info | https://learn.microsoft.com/training/modules/manage-secrets-with-azure-key-vault/?source=recommendations |  | ce9bd3bb-0cdb-43b5-9eb2-ec14eeaa3592
SAP Checklist | Security, Governance and Compliance | Secrets | Security | Subscriptions, RBAC, AKV, SAP, AzurePolicy | It is recommended to LOCK the Azure Resources post successful deployment to safeguard against unauthorized changes. You can also enforce LOCK constraints and rules on your per-subscription basis using customized Azure policies(Custome role). |  | Medium | Not verified |  | More info | https://learn.microsoft.com/training/modules/use-azure-resource-manager/?source=recommendations |  | 829e2edb-2173-4676-aff6-691b4935ada4
SAP Checklist | Security, Governance and Compliance | Secrets | Security | AzurePolicy, AKV, SAP | Provision Azure Key Vault with the soft delete and purge policies enabled to allow retention protection for deleted objects. |  | Medium | Not verified |  | More info | https://learn.microsoft.com/training/modules/manage-secrets-with-azure-key-vault/?source=recommendations |  | 2223ece8-1b12-4318-8a54-17415833fb4a
SAP Checklist | Security, Governance and Compliance | Secrets | Security | AKV, RBAC, AzurePolicy, SAP | Based on existing requirements, regulatory and compliance controls (internal/external) - Determine what Azure Policies and Azure RBAC role are needed |  | High | Not verified |  | More info | https://learn.microsoft.com/training/paths/describe-azure-management-governance/?source=recommendations |  | e3c2df74-3165-4c3a-abe0-5bbe209d490d
SAP Checklist | Security, Governance and Compliance | Secrets | Security | Storage, AKV, SAP, Defender | When enabling Microsoft Defender for Endpoint on SAP environment, recommend excluding data and log files on DBMS servers instead of targeting all servers. Follow your DBMS vendor's recommendations when excluding target files. |  | High | Not verified |  | More info | https://techcommunity.microsoft.com/t5/running-sap-applications-on-the/microsoft-defender-endpoint-mde-for-sap-applications-on-windows/ba-p/3912268 |  | a4777842-4d11-4678-9d2f-a56c56ad4840
SAP Checklist | Security, Governance and Compliance | Secrets | Security | RBAC, AKV, SAP, Defender | Delegate an SAP admin custom role with just-in-time access of Microsoft Defender for Cloud. |  | High | Not verified |  | More info | https://learn.microsoft.com/training/modules/secure-vms-with-azure-security-center/?source=recommendations |  | 8fe72734-c486-4ba2-a0dc-0591cf65de8e
SAP Checklist | Security, Governance and Compliance | Secrets | Security | AKV, SAP | encrypt data in transit by integrating the third-party security product with secure network communications (SNC) for DIAG (SAP GUI), RFC, and SPNEGO for HTTPS |  | Low | Not verified |  | More info | https://learn.microsoft.com/azure/security/fundamentals/encryption-overview#encryption-of-data-in-transit |  | 1309cccd-5792-466b-aca2-75faa1abfe9d
SAP Checklist | Security, Governance and Compliance | Secrets | Security | AKV, SAP | Default to Microsoft-managed keys for principal encryption functionality and use customer-managed keys when required. |  | Medium | Not verified |  | More info | https://learn.microsoft.com/training/modules/manage-secrets-with-azure-key-vault/?source=recommendations |  | eeaa3592-829e-42ed-a217-3676aff6691b
SAP Checklist | Security, Governance and Compliance | Secrets | Security | AKV, SAP | Use an Azure Key Vault per application per environment per region. |  | High | Not verified |  | More info | https://learn.microsoft.com/training/modules/manage-secrets-with-azure-key-vault/?source=recommendations |  | 4935ada4-2223-4ece-a1b1-23181a541741
SAP Checklist | Security, Governance and Compliance | Secrets | Security | AKV, SAP | To control and manage disk encryption keys and secrets for non-HANA Windows and non-Windows operating systems, use Azure Key Vault. SAP HANA isn't supported with Azure Key Vault, so you must use alternate methods like SAP ABAP or SSH keys. |  | High | Not verified |  | More info | https://learn.microsoft.com/training/modules/configure-and-manage-azure-key-vault/?source=recommendations |  | abc9634d-c44d-41e9-a530-e8444e16aa3c
SAP Checklist | Security, Governance and Compliance | Security | Security | Subscriptions, RBAC, SAP | Customize role-based access control (RBAC) roles for SAP on Azure spoke subscriptions to avoid accidental network-related changes |  | High | Not verified |  | More info | https://learn.microsoft.com/training/modules/secure-azure-resources-with-rbac/?source=recommendations |  | 209d490d-a477-4784-84d1-16785d2fa56c
SAP Checklist | Security, Governance and Compliance | Security | Security | PrivateLink, NVA, SAP | Isolate DMZs and NVAs from the rest of the SAP estate, configure Azure Private Link, and securely manage and control the SAP on Azure resources |  | High | Not verified |  | More info | https://learn.microsoft.com/azure/architecture/reference-architectures/dmz/secure-vnet-dmz?tabs=portal |  | 56ad4840-8fe7-4273-9c48-6ba280dc0591
SAP Checklist | Security, Governance and Compliance | Security | Security | Storage, VM, SAP | Consider using Microsoft anti-malware software on Azure to protect your virtual machines from malicious files, adware, and other threats. |  | Low | Not verified |  | More info | https://azure.microsoft.com/blog/deploying-antimalware-solutions-on-azure-virtual-machines/ |  | e124ba34-df68-45ed-bce9-bd3bb0cdb3b5
SAP Checklist | Security, Governance and Compliance | Security | Security | SAP, Defender | For even more powerful protection, consider using Microsoft Defender for Endpoint. |  | Low | Not verified |  | More info | https://learn.microsoft.com/training/modules/implement-endpoint-protection-use-microsoft-defender/?source=recommendations |  | 5eb2ec14-eeaa-4359-8829-e2edb2173676
SAP Checklist | Security, Governance and Compliance | Security | Security | SAP, VNet | Isolate the SAP application and database servers from the internet or from the on-premises network by passing all traffic through the hub virtual network, which is connected to the spoke network by virtual network peering. The peered virtual networks guarantee that the SAP on Azure solution is isolated from the public internet. |  | High | Not verified |  | More info | https://learn.microsoft.com/training/modules/explore-azure-networking/?source=recommendations |  | 87a924c4-25c2-419f-a2f0-96c7c4fe4525
SAP Checklist | Security, Governance and Compliance | Security | Security | WAF, SAP | For internet-facing applications like SAP Fiori, make sure to distribute load per application requirements while maintaining security levels. For Layer 7 security, you can use a third-party Web Application Firewall (WAF) available in the Azure Marketplace. |  | Low | Not verified |  | More info | https://learn.microsoft.com/training/modules/simplify-cloud-procurement-governance-azure-marketplace/?source=recommendations |  | 491ca1c4-3d40-42c0-9d85-b8933999590b
SAP Checklist | Security, Governance and Compliance | Security | Security | Monitor, AKV, SAP | To enable secure communication in Azure Monitor for SAP solutions, you can choose to use either a root certificate or a server certificate. We highly recommend that you use root certificates. |  | Medium | Not verified |  | More info | https://learn.microsoft.com/training/modules/implement-azure-monitoring-sap-workloads-azure-virtual-machines/?source=recommendations |  | 9fc945b9-0527-47af-8200-9d652fe02fcc
Cognitive Search Review Checklist | Operations Management | High Availablity | Reliability |  | Enable 2 replicas to have 99.9% availability for read operations |  | High | Not verified |  | More info |  |  | 41faa1ed-b7f0-447d-8cba-4a4905e5bb83
Cognitive Search Review Checklist | Operations Management | High Availablity | Reliability |  | Enable 3 replicas to have 99.9% availability for read/write operations |  | Medium | Not verified |  | More info |  |  | 7d956fd9-788a-4845-9b9f-c0340972d810
Cognitive Search Review Checklist | Operations Management | High Availablity | Reliability |  | Leverage Availability Zones by enabling read and/or write replicas |  | High | Not verified |  | More info |  |  | 44dc5f2b-a032-4d03-aae8-90c3f2c0a4c3
Cognitive Search Review Checklist | Operations Management | Georeplication | Reliability | ACR | For regional redudancy, Manually create services in 2 or more regions for Search as it doesn't provide an automated method of replicating search indexes across geographic regions |  | Medium | Not verified |  | More info |  |  | cd0730f0-0ff1-4b77-9a2b-2a1f7dd5e291
Cognitive Search Review Checklist | Operations Management | Georeplication | Reliability | ACR | To synchronize data across multiple services either Use indexers for updating content on multiple services or Use REST APIs for pushing content updates on multiple services |  | Medium | Not verified |  | More info |  |  | 3c964882-aec9-4d44-9f68-4b5f2efbbdb6
Cognitive Search Review Checklist | Operations Management | Georeplication | Reliability | TrafficManager | Use Azure Traffic Manager to coordinate requests |  | Medium | Not verified |  | More info |  |  | 85ee93c9-f53c-4803-be51-e6e4aa37ff4e
Cognitive Search Review Checklist | Operations Management | Disaster Recovery | Reliability | Storage, ASR, Backup | Backup and Restore an Azure Cognitive Search Index. Use this sample code to back up index definition and snapshot to a series of Json files |  | High | Not verified |  | More info |  |  | 7be10278-57c1-4a61-8ee3-895aebfec5aa
Cost Optimization Checklist | Cleanup | Azure Monitor - enforce data collection rules | Cost | Cost, Monitor | Data collection rules in Azure Monitor -https://learn.microsoft.com/azure/azure-monitor/essentials/data-collection-rule-overview |  | Medium | Not verified |  | More info | https://azure.microsoft.com/pricing/reservations/ |  | a95b86ad-8840-48e3-9273-4b875ba18f20
Cost Optimization Checklist | Cleanup | Backup | Cost | Backup, Cost | check backup instances with the underlying datasource not found |  | Medium | Not verified |  | More info |  |  | 45901365-d38e-443f-abcb-d868266abca2
Cost Optimization Checklist | Cleanup | Delete/archive | Cost | Cost | Delete or archive unassociated services (disks, nics, ip addresses etc) |  | Medium | Not verified |  | More info |  |  | 64f9a19a-f29c-495d-94c6-c7919ca0f6c5
Cost Optimization Checklist | Cleanup | Delete/archive | Cost | Cost | Consider snooze and stop technique (snooze a service after x days, stop after 2x, delete/deallocate after 3x) |  | Medium | Not verified |  | More info |  |  | 659d3958-fd77-4289-a835-556df2bfe456
Cost Optimization Checklist | Cleanup | Delete/archive | Cost | Storage, Backup, Cost | Delete or archive unused resources (old backups, logs, storage accounts, etc...) |  | Medium | Not verified |  | More info |  |  | 3b0d834a-3487-426d-b69c-6b5c2a26494b
Cost Optimization Checklist | Cleanup | Delete/archive | Cost | Storage, ASR, Cost, Backup | Consider a good balance between site recovery storage and backup for non mission critical applications |  | Medium | Not verified |  | More info |  |  | 69bad37a-ad53-4cc7-ae1d-76667357c449
Cost Optimization Checklist | Cleanup | Log Analytics retention for workspaces | Cost | Cost, Monitor | Check spending and savings opportunities among the 40 different log analytics workspaces- use different retention and data collection for nonprod workspaces-create daily cap for awareness and tier sizing - If you do set a daily cap, in addition to creating an alert when the cap is reached,ensure that you also create an alert rule to be notified when some percentage has been reached (90% for example). - consider workspace transformation if possible - https://learn.microsoft.com/azure/azure-monitor/essentials/data-collection-transformations#workspace-transformation-dcr |  | Medium | Not verified |  | More info | https://learn.microsoft.com/azure/cost-management-billing/costs/understand-work-scopes |  | 674b5ed8-5a85-49c7-933b-e2a1a27b765a
Cost Optimization Checklist | Cleanup | Policy | Cost | Storage, Cost, AzurePolicy | Enforce a purging log policy and automation (if needed, logs can be moved to cold storage) |  | Medium | Not verified |  | More info | https://www.youtube.com/watch?v=nHQYcYGKuyw |  | 91be1f38-8ef3-494c-8bd4-63cbbac75819
Cost Optimization Checklist | Cleanup | Run orphaned resources workbook - delete or snooze ghost items | Cost | Cost | https://github.com/dolevshor/azure-orphan-resources |  | Medium | Not verified |  | More info | https://learn.microsoft.com/azure/cost-management-billing/costs/tutorial-acm-create-budgets |  | 59bb91a3-ed90-4cae-8cc8-4c37b6b780cb
Cost Optimization Checklist | Cleanup | Shutdown/deallocate | Cost | Cost | Shutdown underutilized instances |  | Medium | Not verified |  | More info | https://learn.microsoft.com/azure/cost-management-billing/understand/analyze-unexpected-charges |  | 9fe5c464-89d4-457a-a27c-3874d0102cac
Cost Optimization Checklist | Cleanup | stopped/deallocated VMs: check disks | Cost | Storage, Backup, VM, Cost | Check that the disks are really needed, if not: delete. If they are needed, find lower storage tiers or use backup - |  | Medium | Not verified |  | More info | https://learn.microsoft.com/azure/cost-management-billing/costs/manage-automation |  | 6aae01e6-a84d-4e5d-b36d-1d92881a1bd5
Cost Optimization Checklist | Cleanup | storage accounts lifecycle policy | Cost | Storage, Cost, AzurePolicy | Consider moving unused storage to lower tier, with customized rule - https://learn.microsoft.com/azure/storage/blobs/lifecycle-management-policy-configure |  | Medium | Not verified |  | More info | https://learn.microsoft.com/azure/cost-management-billing/costs/enable-tag-inheritance |  | d1e44a19-659d-4395-afd7-7289b835556d
Cost Optimization Checklist | Cleanup | Tagging | Cost | Cost | Use specific tags for temporary items with 'delete by DATE' format - and automate monthly cleanup |  | Medium | Not verified |  | More info |  |  | f2bfe456-3b0d-4834-a348-726de69c6b5c
Cost Optimization Checklist | DB/App tuning | DB optimization | Cost | Cost | Plan for db optimization with the intent of downsizing the related services (and improve performance) |  | Medium | Not verified |  | More info |  |  | 2a26494b-69ba-4d37-aad5-3cc78e1d7666
Cost Optimization Checklist | DB/APP tuning | App modernization | Cost | Cost | Modernizing the app towards a microservices architecture will have the effect of letting the app scale according to the single service and not the entire stack |  | Medium | Not verified |  | More info |  |  | 7357c449-674b-45ed-a5a8-59c7733be2a1
Cost Optimization Checklist | DB/APP tuning | DB optimization | Cost | Storage, VM, Cost | optimizing the DB queries will increase performance and allow better right-sizing of storage and VMs |  | Medium | Not verified |  | More info |  |  | a27b765a-91be-41f3-a8ef-394c2bd463cb
Cost Optimization Checklist | DB/APP tuning | Demand shaping | Cost | Cost | Using demand shaping on PaaS services will optimize costs and performances |  | Medium | Not verified |  | More info |  |  | bac75819-59bb-491a-9ed9-0cae2cc84c37
Cost Optimization Checklist | Process Administration | Advisor | Cost | Cost, Entra | Start from the Azure Advisor page suggestions. |  | Medium | Not verified |  | More info |  |  | b6b780cb-9fe5-4c46-989d-457a927c3874
Cost Optimization Checklist | Process Administration | Advisor | Cost | VM, Cost | Make sure advisor is configured for VM right sizing |  | Medium | Not verified |  | More info |  |  | d0102cac-6aae-401e-9a84-de5de36d1d92
Cost Optimization Checklist | Process Administration | Automation | Cost | Cost | Consider implementing IaC scripts or devops pipelines to match the cost governance process |  | Medium | Not verified |  | More info |  |  | 881a1bd5-d1e4-44a1-a659-d3958fd77289
Cost Optimization Checklist | Process Administration | Automation | Cost | Cost, Monitor | Set up cost alerts for applications that have variable costs (ideally for all of them) |  | Medium | Not verified |  | More info |  |  | b835556d-f2bf-4e45-93b0-d834a348726d
Cost Optimization Checklist | Process Administration | Automation | Cost | Cost | Use Azure Automation: Automate repetitive tasks can help you save time and resources, reducing costs in the process. |  | Medium | Not verified |  | More info |  |  | e69c6b5c-2a26-4494-a69b-ad37aad53cc7
Cost Optimization Checklist | Process Administration | Automation | Cost | Cost | Run orphaned resources workbook |  | Medium | Not verified |  | More info |  |  | 8e1d7666-7357-4c44-a674-b5ed85a859c7
Cost Optimization Checklist | Process Administration | Baseline | Cost | Storage, Cost | Try and establish a baseline of monthly spending and an acceptable saving target against the baseline (new services will not be optimized at this stage) |  | Medium | Not verified |  | More info |  |  | 733be2a1-a27b-4765-a91b-e1f388ef394c
Cost Optimization Checklist | Process Administration | Baseline | Cost | Cost, AzurePolicy | Establish a cost optimization baseline by using a policy that tags every new resource as #NEW |  | Medium | Not verified |  | More info |  |  | 2bd463cb-bac7-4581-a59b-b91a3ed90cae
Cost Optimization Checklist | Process Administration | Baseline | Cost | Cost | Organize resources to maximize cost insights and accountability |  | Medium | Not verified |  | More info |  |  | 2cc84c37-b6b7-480c-a9fe-5c46489d457a
Cost Optimization Checklist | Process Administration | Budgets | Cost | Cost | Create budgets |  | Medium | Not verified |  | More info |  |  | 927c3874-d010-42ca-a6aa-e01e6a84de5d
Cost Optimization Checklist | Process Administration | Cost Analysis | Cost | Cost | In cost analysis - use daily granularity, grouped by service name to analyze the spending of the past 3 months and identify the top 3 spenders |  | Medium | Not verified |  | More info |  |  | e36d1d92-881a-41bd-9d1e-44a19659d395
Cost Optimization Checklist | Process Administration | Cost Analysis | Cost | Cost | Check daily for cost spikes and anomalies (ideally with automatic billing exports) |  | Medium | Not verified |  | More info |  |  | 8fd77289-b835-4556-bf2b-fe4563b0d834
Cost Optimization Checklist | Process Administration | Cost Analysis | Cost | Cost | Automate cost retrieval for deep analysis or integration |  | Medium | Not verified |  | More info |  |  | a348726d-e69c-46b5-a2a2-6494b69bad37
Cost Optimization Checklist | Process Administration | Free services | Cost | Cost, ACR | Take advantage of Azure free services: Azure offers a number of free services, such as DevOps, Azure Container Registry, and Azure Logic Apps, that can help you save costs on development and operations. |  | Medium | Not verified |  | More info |  |  | aad53cc7-8e1d-4766-9735-7c449674b5ed
Cost Optimization Checklist | Process Administration | Tagging | Cost | Cost | Tag shared resources |  | Medium | Not verified |  | More info |  |  | 96c96ad8-844c-4f3b-8b38-c886ba2c0214
Cost Optimization Checklist | Process Administration | Tagging | Cost | Cost | Consider using tags to all services for cost allocation |  | Medium | Not verified |  | More info |  |  | 99014a5d-3ce5-474d-acbd-9792a6bcca2b
Cost Optimization Checklist | reservations | automation | Cost | Cost | Consider Reservation automation to track and promptly react to changes |  | Medium | Not verified |  | More info |  |  | 4fea1dbf-3dd9-45d4-ac7c-891dcb1f7d57
Cost Optimization Checklist | Reservations | check AHUB is applied to all Windows VMs, RHEL and SQL | Cost | SQL, VM, Cost, AzurePolicy | run the script on all windows VMs https://learn.microsoft.com/azure/virtual-machines/windows/hybrid-use-benefit-licensing?ref=andrewmatveychuk.com#convert-an-existing-vm-using-azure-hybrid-benefit-for-windows-server- consider implementing a policy if windows VMs are created frequently | check by searching the Meter Category Licenses in the Cost analysys | Medium | Not verified |  | More info |  |  | 59ae568b-a38d-4498-9e22-13dbd7bb012f
Cost Optimization Checklist | Reservations | Check Red Hat Licences if applicable | Cost | Cost, LoadBalancer | this can be also put under AHUB if you already have licenses https://learn.microsoft.com/azure/virtual-machines/linux/azure-hybrid-benefit-linux?tabs=rhelpayg%2Crhelbyos%2CrhelEnablebyos%2Crhelcompliance |  | Medium | Not verified |  | More info |  |  | 7b95e06e-158e-42ea-9992-c2de6e2065b3
Cost Optimization Checklist | Reservations | Functions | Cost | AppSvc, Cost | Saving plans will provide 17% on select app service plans |  | Medium | Not verified |  | More info |  |  | a76af4a6-91e8-4839-ada4-6667e13c1056
Cost Optimization Checklist | Reservations | Planning | Cost | VM, Cost | Consolidate reserved VM families with flexibility option (no more than 4-5 families) |  | Medium | Not verified |  | More info | https://learn.microsoft.com/azure/automation/automation-solution-vm-management |  | 75c1e945-b459-4837-bf7a-e7c6d3b475a5
Cost Optimization Checklist | Reservations | Reservations/savings plans | Cost | VM, Cost, ARS | Utilize Azure Reserved Instances: This feature allows you to reserve VMs for a period of 1 or 3 years, providing significant cost savings compared to PAYG prices. |  | Medium | Not verified |  | More info |  |  | c7acbe49-bbe6-44dd-a9f2-e87778468d55
Cost Optimization Checklist | Reservations | Reservations/savings plans | Cost | Cost | Plan for Azure Savings Plans for all the workloads that are dynamic and need maximum flexibility |  | Medium | Not verified |  | More info |  |  | a785c6fe-96c9-46ad-a844-cf3b2b38c886
Cost Optimization Checklist | Reservations | Reservations/savings plans | Cost | Cost | Plan for Azure Reservations for all the workloads that are less dynamic and won't change much |  | Medium | Not verified |  | More info |  |  | ba2c0214-9901-44a5-b3ce-574dccbd9792
Cost Optimization Checklist | Reservations | Reserve storage | Cost | Storage, Cost | Only larger disks can be reserved => 1 TiB - |  | Medium | Not verified |  | More info |  |  | a6bcca2b-4fea-41db-b3dd-95d48c7c891d
Cost Optimization Checklist | Reservations | Reserve VMs with normalized and rationalized sizes | Cost | VM, Cost | After the right-sizing optimization |  | Medium | Not verified |  | More info |  |  | cb1f7d57-59ae-4568-aa38-d4985e2213db
Cost Optimization Checklist | Reservations | SQL Database AHUB | Cost | Cost, SQL, AzurePolicy | Check if applicable and enforce policy/change https://learn.microsoft.com/azure/azure-sql/azure-hybrid-benefit?view=azuresql&tabs=azure-portalhttps://learn.microsoft.com/azure/cost-management-billing/scope-level/create-sql-license-assignments?source=recommendations |  | Medium | Not verified |  | More info |  |  | d7bb012f-7b95-4e06-b158-e2ea3992c2de
Cost Optimization Checklist | Reservations | SQL Database Reservations | Cost | VM, Cost, SQL | The VM + license part discount (ahub + 3YRI) is around 70% discount |  | Medium | Not verified |  | More info |  |  | 6e2065b3-a76a-4f4a-991e-8839ada46667
Cost Optimization Checklist | Reservations | Tracking | Cost | Cost | Make sure you Azure Reservations and Savings plans are close to 100% utilization or make the necessary changes to reach it. |  | Medium | Not verified |  | More info |  |  | e13c1056-75c1-4e94-9b45-9837ff7ae7c6
Cost Optimization Checklist | Reservations | Tracking | Cost | Cost, AzurePolicy | Make sure that your reservations usage is close to 100%. If not, either enforce an allowed SKU policy or exchange the reservation |  | Medium | Not verified |  | More info |  |  | d3b475a5-c7ac-4be4-abbe-64dd89f2e877
Cost Optimization Checklist | Right-sizing | Automation | Cost | Cost, AzurePolicy | Plan and enforce a On/Off policy for production services, where possible |  | Medium | Not verified |  | More info |  |  | 78468d55-a785-4c6f-b96c-96ad8844cf3b
Cost Optimization Checklist | Right-sizing | Automation | Cost | Cost, AzurePolicy | Plan and enforce a On-Demand policy with auto-shutdown for non-production services, where possible |  | Medium | Not verified |  | More info |  |  | 2b38c886-ba2c-4021-9990-14a5d3ce574d
Cost Optimization Checklist | Right-sizing | Autoscale | Cost | VM, Cost | Consider using a VMSS to match demand rather than flat sizing |  | Medium | Not verified |  | More info |  |  | ccbd9792-a6bc-4ca2-a4fe-a1dbf3dd95d4
Cost Optimization Checklist | Right-sizing | Autoscale | Cost | Cost, AKS | Use AKS autoscaler to match your clusters usage (make sure the pods requirements match the scaler) |  | Medium | Not verified |  | More info |  |  | c1b1cd52-1e54-4a29-a9de-39ac0e7c28dc
Cost Optimization Checklist | Right-sizing | Autoscale | Cost | Cost | Right-size PaaS service according to average use and accomodate spikes with auto or manual scaling |  | Medium | Not verified |  | More info |  |  | 93665720-2bff-4456-9b0d-934a359c363e
Cost Optimization Checklist | Right-sizing | Autoscale | Cost | Cost | Plan for demand shaping where applicable |  | Medium | Not verified |  | More info |  |  | 7dd61623-a364-4a90-9eba-e38ead53cc7d
Cost Optimization Checklist | Right-sizing | Autoscale | Cost | Cost | Consider implementing a service re-scaling logic within the application |  | Medium | Not verified |  |  | https://learn.microsoft.com/azure/cost-management-billing/savings-plan/ |  | e2e8aaab-3571-4549-ab91-53d89f89dc7b
Cost Optimization Checklist | Right-sizing | Backup | Cost | Backup, Cost | Move recovery points to vault-archive where applicable (Validate) |  | Medium | Not verified |  | More info | https://azure.microsoft.com/pricing/reservations/ |  | 44be3b1a-27f8-4b9e-a1be-1f38df03a822
Cost Optimization Checklist | Right-sizing | Databricks | Cost | VM, Cost, LoadBalancer | Consider using Spot VMs with fallback where possible. Consider autotermination of clusters. |  | Medium | Not verified |  | More info |  |  | cd463cbb-bc8a-4c29-aebc-91a43da1dae2
Cost Optimization Checklist | Right-sizing | Functions | Cost | Cost | Functions - Reuse connections |  | Medium | Not verified |  | More info | https://learn.microsoft.com/azure/cost-management-billing/reservations/reservation-apis?toc=%2Fazure%2Fcost-management-billing%2Ftoc.json |  | cc881470-607c-41cc-a0e6-14658dd458e9
Cost Optimization Checklist | Right-sizing | Functions | Cost | Cost | Functions - Cache data locally |  | Medium | Not verified |  | More info | https://learn.microsoft.com/learn/paths/azure-administrator-manage-compute-resources/ |  | 27139b82-1102-4dbd-9eaf-11e6f843e52f
Cost Optimization Checklist | Right-sizing | Functions | Cost | Storage, Cost | Functions - Cold starts-Use the 'Run from package' functionality. This way, the code is downloaded as a single zip file. This can, for example, result in significant improvements with Javascript functions, which have a lot of node modules.Use language specific tools to reduce the package size, for example, tree shaking Javascript applications. |  | Medium | Not verified |  | More info | https://learn.microsoft.com/learn/modules/configure-network-watcher/ |  | 4722d928-c1b1-4cd5-81e5-4a29b9de39ac
Cost Optimization Checklist | Right-sizing | Functions | Cost | Cost | Functions - Keep your functions warm |  | Medium | Not verified |  | More info | https://learn.microsoft.com/learn/paths/implement-resource-mgmt-security/ |  | 0e7c28dc-9366-4572-82bf-f4564b0d934a
Cost Optimization Checklist | Right-sizing | Functions | Cost | Cost | When using autoscale with different functions, there might be one driving all the autoscale for all the resources - consider moving it to a separate consumption plan (and consider higher plan for CPU) |  | Medium | Not verified |  | More info |  |  | 359c363e-7dd6-4162-9a36-4a907ebae38e
Cost Optimization Checklist | Right-sizing | Functions | Cost | Cost | Function apps in a given plan are all scaled together, so any issues with scaling can affect all apps in the plan. |  | Medium | Not verified |  | More info |  |  | ad53cc7d-e2e8-4aaa-a357-1549ab9153d8
Cost Optimization Checklist | Right-sizing | Functions | Cost | Cost | Am I billed for 'await time'? This question is typically asked in the context of a C# function that does an async operation and waits for the result, e.g. await Task.Delay(1000) or await client.GetAsync('http://google.com'). The answer is yes - the GB second calculation is based on the start and end time of the function and the memory usage over that period. What actually happens over that time in terms of CPU activity is not factored into the calculation.One exception to this rule is if you are using durable functions. You are not billed for time spent at awaits in orchestrator functions.apply demand shaping techinques where possible (dev environments?) https://github.com/Azure-Samples/functions-csharp-premium-scaler |  | Medium | Not verified |  | More info |  |  | 9f89dc7b-44be-43b1-a27f-8b9e91be1f38
Cost Optimization Checklist | Right-sizing | Networking | Cost | Cost | Evaluate your network topology against networking costs and where applicable reduce the egress and peering data |  | Medium | Not verified |  | More info |  |  | df03a822-cd46-43cb-abc8-ac299ebc91a4
Cost Optimization Checklist | Right-sizing | Networking | Cost | Cost, FrontDoor, EventHubs | Frontdoor - Turn off the default homepageIn the application settings of your App, set AzureWebJobsDisableHomepage to true. This will return a 204 (No Content) to the PoP so only header data is returned. |  | Medium | Not verified |  | More info |  |  | 3da1dae2-cc88-4147-8607-c1cca0e61465
Cost Optimization Checklist | Right-sizing | Networking | Cost | AppSvc, Cost, FrontDoor | Frontdoor - Route to something that returns nothing. Either set up a Function, Function Proxy, or add a route in your WebApp that returns 200 (OK) and sends no or minimal content. The advantage of this is you will be able to log out when it is called. |  | Medium | Not verified |  | More info |  |  | 8dd458e9-2713-49b8-8110-2dbd6eaf11e6
Cost Optimization Checklist | Right-sizing | PaaS | Cost | Cost | Consider using free tiers where applicable for all non-production environments |  | Medium | Not verified |  | More info |  |  | f843e52f-4722-4d92-ac1b-1cd521e54a29
Cost Optimization Checklist | Right-sizing | Serverless | Cost | Cost | Using serverless patterns for spikes can help keeping costs down |  | Medium | Not verified |  | More info |  |  | b9de39ac-0e7c-428d-a936-657202bff456
Cost Optimization Checklist | Right-sizing | Storage | Cost | Storage, Cost | Consider archiving tiers for less used data |  | Medium | Not verified |  | More info |  |  | 7e31c67d-68cf-46a6-8a11-94956d697dc3
Cost Optimization Checklist | Right-sizing | Storage | Cost | Storage, Cost | Check disk sizes where the size does not match the tier (i.e. A 513 GiB disk will pay a P30 (1TiB) and consider resizing |  | Medium | Not verified |  | More info |  |  | a2ed27b2-d186-4f1a-8252-bddde68a487c
Cost Optimization Checklist | Right-sizing | Storage | Cost | Storage, Cost | Consider using standard SSD rather than Premium or Ultra where possible |  | Medium | Not verified |  | More info |  |  | dec4861b-c3bc-410a-b77e-26e4d5a3bec2
Cost Optimization Checklist | Right-sizing | Storage | Cost | Storage, Cost | For storage accounts, make sure that the chosen tier is not adding up transaction charges (it might be cheaper to move to the next tier) |  | Medium | Not verified |  | More info |  |  | c4e2436b-1336-4db5-9f17-960eee0bdf5c
Cost Optimization Checklist | Right-sizing | Storage | Cost | Storage, ASR, Cost | For ASR, consider using Standard SSD disks if the RPO/RTO and replication throughput allow it |  | Medium | Not verified |  | More info |  |  | c2efc5d7-61d4-41d2-900b-b47a393a040f
Cost Optimization Checklist | Right-sizing | storage | Cost | Storage, Cost | Storage accounts: check hot tier and/or GRS necessary |  | Medium | Not verified |  | More info |  |  | d3294798-b118-48b2-a5a4-6ceb544451e1
Cost Optimization Checklist | Right-sizing | Storage | Cost | Storage, Cost | Disks - validate use of Premium SSD disks everywhere: for example, non-prod could swap to Standard SSD or on-demand Premium SSD |  | Medium | Not verified |  | More info |  |  | 92d34429-3c76-4286-97a5-51c5b04e4f18
Cost Optimization Checklist | Right-sizing | Synapse | Cost | Monitor, Cost, EventHubs | Create budgets to manage costs and create alerts that automatically notify stakeholders of spending anomalies and overspending risks. |  | Medium | Not verified |  | More info |  |  | 54387e5c-ed12-46cd-832a-f5b2fc6998a5
Cost Optimization Checklist | Right-sizing | Synapse | Cost | Storage, Cost | Export cost data to a storage account for additional data analysis. |  | Medium | Not verified |  | More info |  |  | 35e33789-7e31-4c67-b68c-f6a62a119495
Cost Optimization Checklist | Right-sizing | Synapse | Cost | Cost, SQL | Control costs for a dedicated SQL pool by pausing the resource when it is not in use. |  | Medium | Not verified |  | More info |  |  | 6d697dc3-a2ed-427b-8d18-6f1a1252bddd
Cost Optimization Checklist | Right-sizing | Synapse | Cost | Cost | Enable the serverless Apache Spark automatic pause feature and set your timeout value accordingly. |  | Medium | Not verified |  | More info |  |  | e68a487c-dec4-4861-ac3b-c10ae77e26e4
Cost Optimization Checklist | Right-sizing | Synapse | Cost | Cost | Create multiple Apache Spark pool definitions of various sizes. |  | Medium | Not verified |  | More info |  |  | d5a3bec2-c4e2-4436-a133-6db55f17960e
Cost Optimization Checklist | Right-sizing | Synapse | Cost | Cost | Purchase Azure Synapse commit units (SCU) for one year with a pre-purchase plan to save on your Azure Synapse Analytics costs. |  | Medium | Not verified |  | More info | https://learn.microsoft.com/learn/paths/secure-application-delivery/ |  | ee0bdf5c-c2ef-4c5d-961d-41d2500bb47a
Cost Optimization Checklist | Right-sizing | VM | Cost | VM, Cost | Use Spot VMs for interruptible jobs: These are VMs that can be bid on and purchased at a discounted price, providing a cost-effective solution for non-critical workloads. |  | Medium | Not verified |  | More info | https://learn.microsoft.com/learn/paths/secure-application-delivery/ |  | 393a040f-d329-4479-ab11-88b2c5a46ceb
Cost Optimization Checklist | Right-sizing | VM | Cost | VM, Cost | Right-sizing all VMs |  | Medium | Not verified |  | More info |  |  | 544451e1-92d3-4442-a3c7-628637a551c5
Cost Optimization Checklist | Right-sizing | VM | Cost | VM, Cost | Swap VM sized with normalized and most recent sizes |  | Medium | Not verified |  | More info | https://learn.microsoft.com/learn/paths/secure-application-delivery/ |  | b04e4f18-5438-47e5-aed1-26cd032af5b2
Cost Optimization Checklist | Right-sizing | VM | Cost | VM, Cost, Monitor | right-sizing VMs - start with monitoring usage below 5% and then work up to 40% |  | Medium | Not verified |  | More info | https://learn.microsoft.com/learn/paths/secure-application-delivery/ |  | fc6998a5-35e3-4378-a7e3-1c67d68cf6a6
Cost Optimization Checklist | Right-sizing | VM | Cost | VM, Cost | Containerizing an application can improve VM density and save money on scaling it |  | Medium | Not verified |  | More info | https://learn.microsoft.com/learn/paths/secure-networking-infrastructure/ |  | 2a119495-6d69-47dc-9a2e-d27b2d186f1a
Azure OpenAI Review | Responsible AI | Metaprompting | Operational Excellence |  | Follow Metaprompting guardrails for resonsible AI |  | High | Not verified |  | More info |  |  | a85b86ad-884f-48e3-9273-4b875ba18f10
Azure OpenAI Review | Operations Management | Load Balancing | Operational Excellence | Entra, APIM | Consider Gateway patterns with APIM or solutions like AI central for better rate limiting, load balancing, authentication and logging |  | High | Not verified |  | More info |  |  | d4391898-cd28-48be-b6b1-7cb8245451e1
Azure OpenAI Review | Operations Management | Monitoring | Operational Excellence | Monitor | Enable monitoring for your AOAI instances |  | High | Not verified |  | More info |  |  | aed3453a-ec72-4392-97a1-52d6cc5e4029
Azure OpenAI Review | Operations Management | Alerts | Operational Excellence | Subscriptions, AKV, Monitor | Create alerts to notify teams of events such as an entry in the activity log created by an action performed on the resource, such as regenerating its subscription keys or a metric threshold such as the number of errors exceeding 10 in an hour |  | High | Not verified |  | More info |  |  | 697cb391-ed16-4b2d-886f-0a0241addde6
Azure OpenAI Review | Operations Management | Monitoring | Operational Excellence | Monitor | Monitor token usage to prevent service disruptions due to capacity |  | High | Not verified |  | More info |  |  | 8a477cde-b486-41bc-9bc1-0ae66e25d4d5
Azure OpenAI Review | Operations Management | Observability | Operational Excellence | Monitor | observe metrics like processed inference tokens, generated completion tokens monitor for rate limit |  | Medium | Not verified |  | More info |  |  | a3aec2c4-e243-46b0-936c-b45e17960eee
Azure OpenAI Review | Operations Management | Observability | Operational Excellence | APIM | Enable and configure Diagnostics for the Azure OpenAI Service. If not sufficient, consider using a gateway such as Azure API Managements in front of Azure OpenAI to log both incoming prompts and outgoing responses, where permitted |  | Low | Not verified |  | More info |  |  | fbdf4cc2-eec4-4d76-8c31-d25ffbb46a39
Azure OpenAI Review | Operations Management | Infrastructure Deployment | Operational Excellence |  | Use Infrastructure as code to deploy the Azure OpenAI Service, model deployments, and all related resources |  | High | Not verified |  | More info |  |  | 3af30ed3-2947-498b-8178-a2c5a46ceb54
Azure OpenAI Review | Governance and Security | Authentication | Security | Entra | Use Microsoft Entra Authentication with Managed Identity instead of API Key |  | High | Not verified |  | More info |  |  | 4350d092-d234-4292-a752-8537a551c5bf
Azure OpenAI Review | Responsible AI | Evaluation | Operational Excellence |  | Evaluate the performance/accuracy of the system with a known golden dataset which has the inputs and the correct answers. Leverage capabilities in PromptFlow for Evaluation. |  | High | Not verified |  | More info |  |  | 4e4f1854-287d-45cd-a126-cc031af5b1fc
Azure OpenAI Review | Operations Management | Hosting model | Performance |  | Evaluate usage of Provisioned throughput model |  | High | Not verified |  | More info |  |  | 68889535-e327-4897-b31b-67d67be5962a
Azure OpenAI Review | Responsible AI | Content Safety | Operational Excellence |  | Review and implement Azure AI content safety |  | High | Not verified |  | More info |  |  | cd288bed-6b17-4cb8-8454-51e1aed3453a
Azure OpenAI Review | Operations Management | Throughput definition | Performance |  | Define and evaluate the throughput of the system based on tokens & response per minute and align with requirements |  | High | Not verified |  | More info |  |  | 1193846d-697c-4b39-8ed1-6b2d186f0a02
Azure OpenAI Review | Operations Management | Latency improvement | Performance |  | Improve latency of the system by limiting token sizes, streaming options for applications like chatbots or conversational interfaces. Streaming can enhance the perceived performance of Azure OpenAI applications by delivering responses to users in an incremental manner |  | Medium | Not verified |  | More info |  |  | 41addde6-8a47-47cd-bb48-61bc3bc10ae6
Azure OpenAI Review | Operations Management | Elasticity segregation | Performance | Storage, ServiceBus | Estimate elasticity demands to determine synchronous and batch request segregation based on priority. For high priority, use synchronous approach and for low priority, asynchronous batch processing with queue is preferred |  | Medium | Not verified |  | More info |  |  | 6e25d4d5-a3ae-4c2c-9e24-36b0336cb45e
Azure OpenAI Review | Operations Management | Benchmarking | Performance |  | Benchmark token consumption requirements based on estimated demands from consumers. Consider using the Azure OpenAI benchmarking tool to help you validate the throughput if you are using Provisioned Throughput Unit deployments |  | High | Not verified |  | More info |  |  | 5bda4332-4f24-4811-9331-82ba51752694
Azure OpenAI Review | Operations Management | Elasticity | Performance |  | If you are using Provisioned Throughput Units (PTUs), consider deploying a token-per-minute (TPM) deployment for overflow requests. Use a gateway to route requests to the TPM deployment when the PTU limits are reached. |  | Medium | Not verified |  | More info |  |  | 4008ae7d-7e47-4432-96d8-bdcf55bce619
Azure OpenAI Review | Operations Management | Model choice | Performance |  | Choose the right model for the right task. Pick models with right tradeoff between speed, quality of response and output complexity |  | High | Not verified |  | More info |  |  | e8a13f98-8794-424d-9267-86d60b96c97b
Azure OpenAI Review | Operations Management | Fine tuning | Performance |  | Have a baseline for performance without fine-tuning for knowing whether or not fine-tuning has improved model performance |  | Medium | Not verified |  | More info |  |  | e9951904-8384-45c9-a6cb-2912156a1147
Azure OpenAI Review | BC and DR | Multi-region architecture | Reliability | ACR | Deploy multiple OAI instances across regions |  | Low | Not verified |  | More info |  |  | 5e39f541-accc-4d97-a376-bcdb3750ab2a
Azure OpenAI Review | BC and DR | Load balancing | Reliability | Entra, APIM | Implement retry & healthchecks with Gateway pattern like APIM |  | High | Not verified |  | More info |  |  | b039da6d-55d7-4c89-8adb-107d5325af62
Azure OpenAI Review | BC and DR | Quotas | Reliability |  | Ensure having adequate quotas of TPM & RPM for the workload |  | Medium | Not verified |  | More info |  |  | 5ca44e46-85e2-4223-ace8-bb12308ca5f1
Azure OpenAI Review | Responsible AI | UX best practice | Operational Excellence |  | Review the considerations in HAI toolkit guidance and apply those interaction practices for the slution |  | Medium | Not verified |  | More info |  |  | ec723923-7a15-42d6-ac5e-402925387e5c
Azure OpenAI Review | BC and DR | Load balancing | Reliability | ACR | Deploy separate fine tuned models across regions if finetuning is employed |  | Medium | Not verified |  | More info |  |  | 7f154e3a-a369-4282-ae7e-316183687a04
Azure OpenAI Review | BC and DR | Data Backup and Disaster Recovery | Reliability | ASR, Backup | Regularly backup and replicate critical data to ensure data availability and recoverability in case of data loss or system failures. Leverage Azure's backup and disaster recovery services to protect your data. |  | Medium | Not verified |  | More info |  |  | 77a1f893-5bda-4433-84f2-4811633182ba
Azure OpenAI Review | BC and DR | SLA considerations | Reliability |  | Azure AI search service tiers should be choosen to have a SLA |  | High | Not verified |  | More info |  |  | 95b96ad8-844c-4e3b-8b38-b876ba2cf204
Azure OpenAI Review | Governance and Security | Data Sensitivity | Security |  | Classify data and sensitivity, labeling with Microsoft Purview before generating the embeddings and make sure to treat the embeddings generated with same sensitivity and classification |  | Low | Not verified |  | More info |  |  | 99013a5d-3ce4-474d-acbd-8682a6abca2a
Azure OpenAI Review | Governance and Security | Encryption at Rest | Security |  | Encrypt data used for RAG with SSE/Disk encryption with optional BYOK |  | High | Not verified |  | More info |  |  | 4fda1dbf-3dd9-45d4-ac7c-891dca1f6d56
Azure OpenAI Review | Governance and Security | Transit Encryption | Security | ACR | Ensure TLS is enforced for data in transit across data sources, AI search used for Retrieval-Augmented Generation (RAG) and LLM communication |  | High | Not verified |  | More info |  |  | 59ae558b-937d-4498-9e11-12dbd7ba012f
Azure OpenAI Review | Governance and Security | Access Control | Security | RBAC | Use RBAC to manage access to Azure OpenAI services. Assign appropriate permissions to users and restrict access based on their roles and responsibilities |  | High | Not verified |  | More info |  |  | 7b94ef6e-047d-42ea-8992-b1cd6e2054b2
Azure OpenAI Review | Governance and Security | Data Masking and Redaction | Security |  | Implement data encryption, masking or redaction techniques to hide sensitive data or replace it with obfuscated values in non-production environments or when sharing data for testing or troubleshooting purposes |  | Medium | Not verified |  | More info |  |  | 9769e4a6-91e8-4838-ac93-6667e13c0056
Azure OpenAI Review | Governance and Security | Threat Detection and Monitoring | Security | Sentinel, Monitor, Defender | Utilize Azure Defender to detect and respond to security threats and set up monitoring and alerting mechanisms to identify suspicious activities or breaches. Leverage Azure Sentinel for advanced threat detection and response |  | High | Not verified |  | More info |  |  | 74b1e945-b459-4837-be7a-d6c6d3b375a5
Azure OpenAI Review | Governance and Security | Data Retention and Disposal | Security | AzurePolicy | Establish data retention and disposal policies to adhere to compliance regulations. Implement secure deletion methods for data that is no longer required and maintain an audit trail of data retention and disposal activities |  | Medium | Not verified |  | More info |  |  | c7acbe48-abe5-44cd-99f2-e87768468c55
Azure OpenAI Review | Responsible AI | Jail break Safety | Operational Excellence |  | Implement Prompt shields and groundedness detection using Content Safety |  | High | Not verified |  | More info |  |  | a9c27d9c-42bb-46bd-8c69-99a246f3389a
Azure OpenAI Review | Governance and Security | Data Privacy and Compliance | Security |  | Ensure compliance with relevant data protection regulations, such as GDPR or HIPAA, by implementing privacy controls and obtaining necessary consents or permissions for data processing activities. |  | High | Not verified |  | More info |  |  | a775c6ee-95b9-46ad-a844-ce3b2b38b876
Azure OpenAI Review | Governance and Security | Employee Awareness and Training | Security |  | Educate your employees about data security best practices, the importance of handling data securely, and potential risks associated with data breaches. Encourage them to follow data security protocols diligently. |  | Medium | Not verified |  |  |  |  | ba2cf204-9901-43a5-b3ce-474dccbd8682
Azure OpenAI Review | Governance and Security | Environment segregation | Security |  | Keep production data separate from development and testing data. Only use real sensitive data in production and utilize anonymized or synthetic data in development and test environments. |  | High | Not verified |  |  |  |  | eae01e6e-842e-452f-9721-d928c1b1cd52
Azure OpenAI Review | Governance and Security | Index Segregation | Security |  | If you have varying levels of data sensitivity, consider creating separate indexes for each level. For instance, you could have one index for general data and another for sensitive data, each governed by different access protocols |  | Medium | Not verified |  |  |  |  | 1e54a29a-9de3-499c-bd7b-28dc93555620
Azure OpenAI Review | Governance and Security | Sensitive Data in Separate Instances | Security | AzurePolicy, RBAC | Take segregation a step further by placing sensitive datasets in different instances of the service. Each instance can be controlled with its own specific set of RBAC policies |  | Medium | Not verified |  |  |  |  | 2bfe4564-b0d8-434a-948b-263e6dd60512
Azure OpenAI Review | Governance and Security | Embedding and Vector handling | Security |  | Recognize that embeddings and vectors generated from sensitive information are themselves sensitive. This data should be afforded the same protective measures as the source material |  | High | Not verified |  |  |  |  | a36498f6-dbad-438e-ad53-cc7ce1d7aaab
Azure OpenAI Review | Governance and Security | Access control | Security | RBAC | Apply RBAC to th data stores having embeddings and vectors and scope access based on role's access requirements |  | High | Not verified |  | More info |  |  | 3571449a-b805-43d8-af89-dc7b33be2a1a
Azure OpenAI Review | Governance and Security | Network security | Security | PrivateLink | Configure private endpoint for AI services to restrict service access within your network |  | High | Not verified |  | More info |  |  | 27f7b9e9-1be1-4f38-aef3-9812bd463cbb
Azure OpenAI Review | Governance and Security | Network security | Security | Firewall, VNet | Enforce strict inbound and outbound traffic control with Azure Firewall and UDRs and limit the external integration points |  | High | Not verified |  |  |  |  | ac8ac199-ebb9-41a3-9d90-cae2cc881370
Azure OpenAI Review | Governance and Security | Control Network Access | Security |  | Implement network segmentation and access controls to restrict access to the LLM application only to authorized users and systems and prevent lateral movement |  | High | Not verified |  |  |  |  | 6f7c0cba-fe51-4464-add4-57e927138b82
Azure OpenAI Review | Cost Optimization | Token Optimization | Cost Optimization | Cost | Use prompt compression tools like LLMLingua or gprtrim |  | Medium | Not verified |  | More info |  |  | 7f42c78e-78cb-46a2-8ad1-90916e6a8d8f
Azure OpenAI Review | Governance and Security | Secure APIs and Endpoints | Security | Entra, AKV | Ensure that APIs and endpoints used by the LLM application are properly secured with authentication and authorization mechanisms, such as Managed identities, API keys or OAuth, to prevent unauthorized access. |  | High | Not verified |  | More info |  |  | 1102cac6-eae0-41e6-b842-e52f4721d928
Azure OpenAI Review | Governance and Security | Implement Strong Authentication | Security |  | Enforce strong end user authentication mechanisms, such as multi-factor authentication, to prevent unauthorized access to the LLM application and associated network resources |  | Medium | Not verified |  | More info |  |  | c1b1cd52-1e54-4a29-a9de-399cfd7b28dc
Azure OpenAI Review | Governance and Security | Use Network Monitoring | Security | Monitor | Implement network monitoring tools to detect and analyze network traffic for any suspicious or malicious activities. Enable logging to capture network events and facilitate forensic analysis in case of security incidents |  | Medium | Not verified |  |  |  |  | 93555620-2bfe-4456-9b0d-834a348b263e
Azure OpenAI Review | Governance and Security | Security Audits and Penetration Testing | Security |  | Conduct security audits and penetration testing to identify and address any network security weaknesses or vulnerabilities in the LLM application's network infrastructure |  | Medium | Not verified |  |  |  |  | 6dd60512-a364-498f-9dba-d38ead53cc7c
Azure OpenAI Review | Governance and Security | Infrastructure Deployment | Operational Excellence |  | Azure AI Services are properly tagged for better management |  | Low | Not verified |  | More info |  |  | e1d7aaab-3571-4449-ab80-53d89f89dc7b
Azure OpenAI Review | Governance and Security | Infrastructure Deployment | Operational Excellence |  | Azure AI Service accounts follows organizational naming conventions |  | Low | Not verified |  | More info |  |  | 77036e5e-6b4b-4ed3-b503-547c1347dc56
Azure OpenAI Review | Governance and Security | Diagnostics Logging | Operational Excellence |  | Diagnostic logs in Azure AI services resources should be enabled |  | High | Not verified |  | More info |  |  | 028a71ff-e1ce-415d-b3f0-d5e772d41e36
Azure OpenAI Review | Identity and Access Management | Entra ID based access | Security | Entra | Key access (local authentication) is recommended to be disabled for security. After disabling key based access, Microsoft Entra ID becomes the only access method, which allows maintaining minimum privilege principle and granular control. |  | High | Not verified |  | More info |  |  | 11cc57b4-a4b1-4410-b439-58a8c2289b3d
Azure OpenAI Review | Governance and Security | Secure Key Management | Security | Entra, AKV | Store and manage keys securely using Azure Key Vault. Avoid hard-coding or embedding sensitive keys within your LLM application's code and retrieve them securely from Azure Key Vault using managed identities |  | High | Not verified |  | More info |  |  | 6b57cfc6-5546-41e1-a3e3-453a3c863964
Azure OpenAI Review | Governance and Security | Key Rotation and Expiration | Security | AKV | Regularly rotate and expire keys stored in Azure Key Vault to minimize the risk of unauthorized access. |  | High | Not verified |  | More info |  |  | 8b652d6c-15f5-4129-9539-8e6ded227dd1
Azure OpenAI Review | Cost Optimization | Token Optimization | Cost Optimization | Cost | Use tiktoken to understand token sizes for token optimizations in conversational mode |  | High | Not verified |  | More info |  |  | adfe27be-e297-401a-a352-baaab79b088d
Azure OpenAI Review | Governance and Security | Secure coding practice | Security |  | Follow secure coding practices to prevent common vulnerabilities such as injection attacks, cross-site scripting (XSS), or security misconfigurations |  | High | Not verified |  | More info |  |  | 42b06c21-d799-49a6-96f4-389a7f42c78e
Azure OpenAI Review | Governance and Security | Patching and updates | Security |  | Setup a process to regularly update and patch the LLM libraries and other system components |  | High | Not verified |  | More info |  |  | 78c06a73-a22a-4495-9e6a-8dc4a20e27c3
Azure OpenAI Review | Responsible AI | Governance | Operational Excellence | AzurePolicy | Adhere to Azure OpenAI or other LLMs terms of use, policies and guidance and allowed use cases |  | High | Not verified |  | More info |  |  | e29711b1-352b-4eee-879b-588defc4972c
Azure OpenAI Review | Cost Optimization | Cost familiarization | Cost Optimization | Cost | Understand difference in cost of base models and fine tuned models and token step sizes |  | Medium | Not verified |  | More info |  |  | d3cd21bf-7703-46e5-b6b4-bed3d503547c
Azure OpenAI Review | Cost Optimization | Batch processing | Cost Optimization | Cost | Batch requests, where possible, to minimize the per-call overhead which can reduce overall costs. Ensure you optimize batch size |  | High | Not verified |  | More info |  |  | 1347dc56-028a-471f-be1c-e15dd3f0d5e7
Azure OpenAI Review | Cost Optimization | Cost monitoring | Cost Optimization | Cost, Monitor | Set up a cost tracking system that monitors model usage and use that information to help inform model choices and prompt sizes |  | Medium | Not verified |  | More info |  |  | 72d41e36-11cc-457b-9a4b-1410d43958a8
Azure OpenAI Review | Cost Optimization | Token limit | Cost Optimization | Cost | Set a maximum limit on the number of tokens per model response (max_tokens and the number of completions to generate). Optimize the size to ensure it is large enough for a valid response |  | Medium | Not verified |  | More info |  |  | 166cd072-af9b-4141-a898-a535e737897e
Azure OpenAI Review | Operations Management | AI Search Reliability | Operational Excellence |  | Review the guidance provided on setting up AI search for Reliability |  | Medium | Not verified |  | More info |  |  | 71ca7da8-cfa9-462a-8594-946da97dc3a2
Azure OpenAI Review | Operations Management | AI Search Vector Limits | Operational Excellence | Storage | Plan and manage AI Search Vector storage |  | Medium | Not verified |  | More info |  |  | 3266b225-86f4-4a16-92bd-ddea8a487cde
Azure OpenAI Review | Operations Management | DevOps | Operational Excellence | ACR | Ensure deployment of Azure OpenAI instances across your various environments, such as development, test, and production supporting lrarning & experimentation. Apply LLMOps practices to automate the lifecycle management of your GenAI applications |  | Medium | Not verified |  | More info |  |  | b4861bc3-bc14-4aeb-9e66-e8d9a3aec218
Azure OpenAI Review | Cost Optimization | Costing Model | Cost Optimization | Storage, Cost | Evaluate usage of billing models - PAYG vs PTU. Start with PAYG and consider PTU when the usage is predictable in production since it offers dedicated memory and compute, reserved capacity, and consistent maximum latency for the specified model version |  | High | Not verified |  | More info |  |  | aa80932c-8ec9-4d1b-a770-26e5e6beba9e
Azure OpenAI Review | Operations Management | DevOps | Operational Excellence |  | Evaluate the quality of prompts and applications when switching between model versions |  | Medium | Not verified |  | More info |  |  | e6436b07-36db-455f-9796-03334bdf9cc2
Azure OpenAI Review | Operations Management | Development | Operational Excellence | Monitor | Evaluate, monitor and refine your GenAI apps for features like groundedness, relevance, accuracy, coherence and fluency |  | Medium | Not verified |  | More info |  |  | 3418db61-2712-4650-9bb4-7a393a080327
Azure OpenAI Review | Operations Management | Development | Operational Excellence |  | Evaluate your Azure AI Search results based on different search parameters |  | Medium | Not verified |  |  |  |  | 294798b1-578b-4219-a46c-eb5443513592
Azure OpenAI Review | Operations Management | Development | Operational Excellence |  | Look at fine tuning models as way of increasing accuracy only when you have tried other basic approaches like prompt engineering and RAG with your data |  | Medium | Not verified |  | More info |  |  | 2744293b-b628-4537-a551-19b08e8f5854
Azure OpenAI Review | Operations Management | Development | Operational Excellence |  | Use prompt engineering techniques to improve the accuracy of LLM responses |  | Medium | Not verified |  | More info |  |  | 287d9cec-166c-4d07-8af9-b141a898a535
Azure OpenAI Review | Governance and Security | Security Audits and Penetration Testing | Security |  | Red team your GenAI applications |  | Medium | Not verified |  | More info |  |  | e737897e-71ca-47da-acfa-962a1594946d
Azure OpenAI Review | Operations Management | End user feedback | Operational Excellence |  | Provide end users with scoring options for LLM responses and track these scores. |  | Medium | Not verified |  | More info |  |  | edb117e6-76aa-4f66-aca4-8e5a95f2223e
Azure OpenAI Review | Cost Optimization | Quota Management | Cost Optimization | Cost | Consider Quota management practices. Use dynamic quota for certain use cases when your application can use extra capacity opportunistically or the application itself is driving the rate at which the Azure OpenAI API is called |  | High | Not verified |  | More info |  |  | d5f3547c-c346-4d81-9028-a71ffe1b9b5d
Azure OpenAI Review | Operations Management | Load Balancing | Operational Excellence | ACR, LoadBalancer, Entra, APIM | Use Load balancer solutions like APIM based gateway for balancing load and capacity across services and regions |  | Medium | Not verified |  | More info |  |  | 9de0d5d7-31d4-41e3-911c-817bfafbc410
Azure OpenAI Review | Operations Management | Fine tuning | Reliability | Storage | Follow the guidance for fine-tuning with large data files and import the data from an Azure blob store. Large files, 100 MB or larger, can become unstable when uploaded through multipart forms because the requests are atomic and can't be retried or resumed |  | Medium | Not verified |  | More info |  |  | 9de0d5d7-31d4-41e3-911c-817bfafbc411
Azure OpenAI Review | Operations Management | Monitoring | Reliability | Monitor | Manage rate limits for your model deployments and monitor usage of tokens per minute (TPM) and requests per minute (RPM) for pay-as-you-go deployments |  | Medium | Not verified |  | More info |  |  | 9de0d5d7-31d4-41e3-911c-817bfafbc412
Azure OpenAI Review | Operations Management | Monitoring | Reliability | Monitor | Monitor provision-managed utilization if you're using the provisioned throughput payment model |  | Medium | Not verified |  | More info |  |  | 9de0d5d7-31d4-41e3-911c-817bfafbc413
Azure OpenAI Review | Responsible AI | Content Safety | Reliability |  | Tune content filters to minimize false positives from overly aggressive filters |  | Medium | Not verified |  | More info |  |  | 9de0d5d7-31d4-41e3-911c-817bfafbc414
Azure OpenAI Review | Governance and Security | Key Management | Security | AKV | Use customer-managed keys for fine-tuned models and training data that's uploaded to Azure OpenAI |  | Medium | Not verified |  | More info |  |  | 9de0d5d7-31d4-41e3-911c-817bfafbc415
Azure OpenAI Review | Governance and Security | Jailbreak protection | Security | LoadBalancer | Implement jailbreak risk detection to safeguard your language model deployments against prompt injection attacks |  | Medium | Not verified |  | More info |  |  | 9de0d5d7-31d4-41e3-911c-817bfafbc416
Azure OpenAI Review | Governance and Security | Quota exhaustion | Security |  | Use security controls like throttling, service isolation and gateway pattern to prevent attacks that might exhaust model usage quotas |  | Medium | Not verified |  | More info |  |  | 9de0d5d7-31d4-41e3-911c-817bfafbc417
Azure OpenAI Review | Cost Optimization | Cost estimation | Cost Optimization | Cost | Develop your cost model, considering prompt sizes. Understanding prompt input and response sizes and how text translates into tokens helps you create a viable cost model |  | Medium | Not verified |  | More info |  |  | 72d41e36-11cc-457b-9a4b-1410d43958a9
Azure OpenAI Review | Cost Optimization | Model selection | Cost Optimization | Cost | Consider model pricing and capabilities when you choose models. Start with less-costly models for less-complex tasks like text generation or completion tasks and for complex tasks like language translation or content understanding, consider using more advanced models. Optimize costs while still achieving the desired application performance |  | Medium | Not verified |  | More info |  |  | 72d41e36-11cc-457b-9a4b-1410d43958a1
Azure OpenAI Review | Cost Optimization | Usage Optimization | Cost Optimization | Cost | Maximize Azure OpenAI price breakpoints like fine-tuning and model breakpoints like image generation to your advantage. Fine-tuning is charged per hour, use as much time as you have available per hour to improve results without slipping into the next billing period. The cost for generating 100 images is the same as the cost for 1 image |  | Medium | Not verified |  | More info |  |  | 72d41e36-11cc-457b-9a4b-1410d43958a2
Azure OpenAI Review | Cost Optimization | Usage Optimization | Cost Optimization | Cost | Remove unused fine-tuned models when they're no longer being consumed to avoid incurring an ongoing hosting fee |  | Medium | Not verified |  | More info |  |  | 72d41e36-11cc-457b-9a4b-1410d43958a3
Azure OpenAI Review | Cost Optimization | Token Optimization | Cost Optimization | Cost | Create concise prompts that provide enough context for the model to generate a useful response. Also ensure that you optimize the limit of the response length. |  | Medium | Not verified |  | More info |  |  | 7f42c78e-78cb-46a2-8ad1-90916e6a8d8g
Azure OpenAI Review | Operations Management | IaC | Operational Excellence |  | Use infrastructure as code (IaC) to deploy Azure OpenAI, model deployments, and other infrastructure required for fine-tuning models |  | Medium | Not verified |  | More info |  |  | b4861bc3-bc14-4aeb-9e66-e8d9a3aec219
Azure OpenAI Review | Operations Management | Development | Operational Excellence |  | Consider using dedicated model deployments per consumer group to provide per-model usage isolation that can help prevent noisy neighbors between your consumer groups |  | Medium | Not verified |  | More info |  |  | 2744293b-b628-4537-a551-19b08e8f5855
Azure API Management Review | Governance | Development best practices | Operations | AzurePolicy, APIM | Implement an error handling policy at the global level |  | Medium | Not verified |  | More info |  |  | d7941d4a-7b6f-458f-8714-2f8f8c059ad4
Azure API Management Review | Governance | Development best practices | Operations | AzurePolicy, APIM | Ensure all APIs policies include a <base/> element. |  | Medium | Not verified |  | More info |  |  | 0b0c0765-ff37-4369-90bd-3eb23ce71b08
Azure API Management Review | Governance | Development best practices | Operations | ACR, AzurePolicy, APIM | Use Policy Fragments to avoid repeating same policies definitions across multiple APIs |  | Medium | Not verified |  | More info |  |  | a5c45b03-93b6-42fe-b16b-8fccb6a79902
Azure API Management Review | Governance | Monetization | Operations | APIM | If you are planning to monetize your APIs, review the 'monetization support' article for best practices |  | Medium | Not verified |  | More info |  |  | c3818a95-6ff3-4474-88dc-e809b46dad6a
Azure API Management Review | Governance | Monitoring | Operations | Monitor, APIM | Enable Diagnostics Settings to export logs to Azure Monitor |  | High | Not verified |  | More info |  |  | a7d0840a-c8c4-4e83-adec-5ca578eb4049
Azure API Management Review | Governance | Monitoring | Operations | Monitor, APIM | Enable Application Insights for more detailed telemetry |  | Medium | Not verified |  | More info |  |  | 8691fa38-45ed-4299-a247-fecd98d35deb
Azure API Management Review | Governance | Monitoring | Operations | Monitor, APIM | Configure alerts on the most critical metrics |  | High | Not verified |  | More info |  |  | 55fd27bb-76ac-4a91-bc37-049e885be6b7
Azure API Management Review | Identity and Access Management | Data protection | Security | Entra, AKV, APIM | Ensure that custom SSL certificates are stored an Azure Key Vault so they can be securely accessed and updated |  | High | Not verified |  | More info |  |  | 39460bdb-156f-4dc2-a87f-1e8c11ab0998
Azure API Management Review | Identity and Access Management | Identity | Security | Entra, APIM | Protect incoming requests to APIs (data plane) with Azure AD |  | High | Not verified |  | More info |  |  | e9217997-5f6c-479d-8576-8f2adf706ec8
Azure API Management Review | Identity and Access Management | Identity | Security | Entra, APIM | Use Microsoft Entra ID to authenticate users in the Developer Portal |  | Medium | Not verified |  | More info |  |  | 5e5f64ba-c90e-480e-8888-398d96cf0bfb
Azure API Management Review | Identity and Access Management | Privileged access | Security | Entra, APIM | Create appropriate groups to control the visibility of the products |  | Medium | Not verified |  | More info |  |  | f8e574ce-280f-49c8-b2ef-68279b081cf3
Azure API Management Review | Management | Best practices | Operations | APIM | Use Backends feature to eliminate redundant API backend configurations |  | Medium | Not verified |  | More info |  |  | 06862505-2d9a-4874-9491-2837b00a3475
Azure API Management Review | Management | Best practices | Operations | AzurePolicy, APIM | Use Named Values to store common values that can be used in policies |  | Medium | Not verified |  | More info |  |  | 03b125d5-b69b-4739-b7fd-84b86da4933e
Azure API Management Review | Management | Business continuity and disaster recovery | Reliability | ACR, ASR, APIM | For DR, leverage the premium tier with deployments scaled across two or more regions for 99.99% SLA |  | Medium | Not verified |  | More info |  |  | beae759e-4ddb-4326-bf26-47f87d3454b6
Azure API Management Review | Management | Business continuity and disaster recovery | Reliability | ASR, APIM | Deploy at least one unit in two or more availability zones for an increased SLA of 99.99% |  | Medium | Not verified |  | More info |  |  | 9c8d1664-dd9a-49d4-bd83-950af0af4044
Azure API Management Review | Management | Business continuity and disaster recovery | Reliability | ASR, Backup, APIM | Ensure there is an automated backup routine |  | High | Not verified |  | More info |  |  | 8d2db6e8-85c6-4118-a52c-ae76a4f27934
Azure API Management Review | Management | Failover and Caching | Reliability | AzurePolicy, APIM | Use Policies to add a fail-over backend URL and caching to reduce failing calls. |  | Medium | Not verified |  | More info |  |  | 43e60b94-7bca-43a2-aadf-efb04d63a485
Azure API Management Review | Management | Performance and scalability |  | AzurePolicy, APIM | Consider using a external cache policy for APIs that can benefit from caching |  | Medium | Not verified |  | More info | https://learn.microsoft.com/training/modules/improve-api-performance-with-apim-caching-policy/ |  | f96ddac5-77ec-4fa9-8833-4327f052059e
Azure API Management Review | Management | Performance and scalability | Operations | EventHubs, AzurePolicy, APIM | If you need to log at high performance levels, consider Event Hubs policy |  | Low | Not verified |  | More info |  |  | 8210699f-8d43-45c2-8f19-57e54134bd8f
Azure API Management Review | Management | Performance and scalability | Performance | AzurePolicy, APIM | Apply throttling policies to control the number of requests per second |  | Medium | Not verified |  | More info | https://learn.microsoft.com/training/modules/protect-apis-on-api-management/ |  | 121bfc39-fa7b-4096-b93b-ab56c1bc0bed
Azure API Management Review | Management | Performance and scalability | Performance | APIM | Configure autoscaling to scale out the number of instances when the load increases |  | Medium | Not verified |  | More info |  |  | bb5f356b-3daf-47a2-a9ee-867a8100bbd5
Azure API Management Review | Management | Performance and scalability | Performance | APIM | Deploy self-hosted gateways where Azure doesn't have a region close to the backend APIs. |  | Medium | Not verified |  | More info |  |  | 84b94abb-59b6-4b9d-8587-3413669468e8
Azure API Management Review | Management | Premium Tier | Reliability | APIM | Use the premium tier for production workloads. |  | Medium | Not verified |  | More info |  |  | 1fe8db45-a017-4888-8c4d-4422583cfae0
Azure API Management Review | Management | Request Routing | Reliability | AzurePolicy, APIM | In multi-region model, use Policies to route the requests to regional backends based on availability or latency. |  | Medium | Not verified |  | More info |  |  | 1b8d68a4-66cd-44d5-ba94-3ee94440e8d6
Azure API Management Review | Management | Resource Limits | Reliability | Entra, APIM | Be aware of APIM's limits |  | High | Not verified |  | More info |  |  | 46f07d33-ef9a-44e8-8f98-67c097c5d8cd
Azure API Management Review | Management | Self-Hosted | Reliability | APIM | Ensure that the self-hosted gateway deployments are resilient. |  | High | Not verified |  | More info |  |  | 10f58602-f0f9-4d77-972a-956f6e0f2600
Azure API Management Review | Network Topology and Connectivity | Connectivity | Performance | FrontDoor, Entra, APIM | Use Azure Front Door in front of APIM for multi-region deployment |  | Medium | Not verified |  | More info |  |  | 7519e385-a88b-4d34-966b-6269d686e890
Azure API Management Review | Network Topology and Connectivity | Security | Security | APIM, VNet | Deploy the service within a Virtual Network (VNet) |  | Medium | Not verified |  | More info |  |  | cd45c90e-7690-4753-930b-bf290c69c074
Azure API Management Review | Network Topology and Connectivity | Security | Security | Monitor, Entra, APIM, VNet | Deploy network security groups (NSG) to your subnets to restrict or monitor traffic to/from APIM. |  | Medium | Not verified |  | More info |  |  | 02661582-b3d1-48d1-9d7b-c6a918a0ca33
Azure API Management Review | Network Topology and Connectivity | Security | Security | PrivateLink, Entra, APIM, VNet | Deploy Private Endpoints to filter incoming traffic when APIM is not deployed to a VNet. |  | Medium | Not verified |  | More info |  |  | 67437a28-2721-4a2c-becd-caa54c8237a5
Azure API Management Review | Network Topology and Connectivity | Security | Security | APIM | Disable Public Network Access |  | High | Not verified |  | More info |  |  | d698adbd-3288-44cb-b10a-9b572da395ae
Azure API Management Review | Platform automation and DevOps | Automation | Operations | APIM | Simplify management with PowerShell automation scripts |  | Medium | Not verified |  | More info |  |  | 0674d750-0c6f-4ac0-8717-ceec04d0bdbd
Azure API Management Review | Platform automation and DevOps | Best practices | Operations | Entra, APIM | Configure APIM via Infrastructure-as-code. Review DevOps best practices from the Cloud Adaption Framework APIM Landing Zone Accelerator |  | Medium | Not verified |  | More info |  |  | c385bfcd-49fd-4786-81ba-cedbb4c57345
Azure API Management Review | Platform automation and DevOps | Best practices | Operations | Entra, APIM | Promote usage of Visual Studio Code APIM extension for faster API development |  | Medium | Not verified |  | More info |  |  | 6c3a27c0-197f-426c-9ffa-86fed51d9ab6
Azure API Management Review | Platform automation and DevOps | DevOps | Operations | APIM | Implement DevOps and CI/CD in your workflow |  | Medium | Not verified |  | More info |  |  | 354f1c03-8112-4965-85ad-c0074bddf231
Azure API Management Review | Security | APIs | Security | APIM | Secure APIs using client certificate authentication |  | Medium | Not verified |  | More info |  |  | b6439493-426a-45f3-9697-cf65baee208d
Azure API Management Review | Security | APIs | Security | APIM | Secure backend services using client certificate authentication |  | Medium | Not verified |  | More info |  |  | 2a67d143-1033-4c0a-8732-680896478f08
Azure API Management Review | Security | APIs | Security | APIM | Review 'Recommendations to mitigate OWASP API Security Top 10 threats' article and check what is applicable to your APIs |  | Medium | Not verified |  | More info |  |  | 074435f5-4a46-41ac-b521-d6114cb5d845
Azure API Management Review | Security | APIs | Security | APIM | Use Authorizations feature to simplify management of OAuth 2.0 token for your backend APIs |  | Medium | Not verified |  | More info |  |  | 5507c4b8-a7f8-41d6-9661-418c987100c9
Azure API Management Review | Security | Ciphers | Security | APIM | Use the latest TLS version when encrypting information in transit. Disable outdated and unnecessary protocols and ciphers when possible. |  | High | Not verified |  | More info |  |  | 2deee033-b906-4bc2-9f26-c8d3699fe091
Azure API Management Review | Security | Data protection | Security | AKV, APIM | Ensure that secrets (Named values) are stored an Azure Key Vault so they can be securely accessed and updated |  | High | Not verified |  | More info |  |  | f8af3d94-1d2b-4070-846f-849197524258
Azure API Management Review | Security | Identities | Security | Entra, APIM | Use managed identities to authenticate to other Azure resources whenever possible |  | Medium | Not verified |  | More info |  |  | 791abd8b-7706-4e31-9569-afefde724be3
Azure API Management Review | Security | Network | Security | WAF, AppGW, Entra, APIM | Use web application firewall (WAF) by deploying Application Gateway in front of APIM |  | High | Not verified |  | More info |  |  | 220c4ca6-6688-476b-b2b5-425a78e6fb87
Azure SQLDB Security Checklist (Preview) | BCDR | Azure Key Vault | Security | Backup, SQL, AKV | Protect your backup data with encryption and store keys safely in Azure Key Vault | Ensure that your backups are protected against attacks. This should include encryption of the backups to protect against loss of confidentiality. For regular Azure service backup, backup data is automatically encrypted using Azure platform-managed keys. You can also choose to encrypt the backup using a customer-managed key. In this case, ensure this customer-managed key in the key vault is also in the backup scope. | Medium | Not verified |  | More info |  |  | 676f6951-0368-49e9-808d-c33a692c9a64
Azure SQLDB Security Checklist (Preview) | BCDR | Backup | Security | Storage, Backup, SQL | Configure Azure SQL Database automated backups | Azure SQL Database uses SQL Server technology to create full backups every week, differential backup every 12-24 hours, and transaction log backup every 5 to 10 minutes. By default, SQL Database stores data in geo-redundant storage blobs that are replicated to a paired region. | Medium | Not verified |  | More info |  |  | e2518261-b3bc-4bd1-b331-637fb2df833f
Azure SQLDB Security Checklist (Preview) | BCDR | Backup | Security | Storage, Backup, SQL | Enable geo-redundant backup storage to protect against single region failure and data loss | By default, SQL Database stores data in geo-redundant storage blobs that are replicated to a paired region. For SQL Database, the backup storage redundancy can be configured at the time of database creation or can be updated for an existing database; the changes made to an existing database apply to future backups only. | Low | Not verified |  | More info |  |  | f8c7cda2-3ed7-43fb-a100-85dcd12a0ee4
Azure SQLDB Security Checklist (Preview) | Code | Source Control and Code Review | Security | SQL | Use Source Control systems to store, maintain and review application code deployed inside Azure SQLDB Database | Malicious code can potentially circumvent security controls. Before deploying custom code to production, it is essential to review what's being deployed. Use a database tool like Azure Data Studio that supports source control. Implement tools and logic for code analysis, vulnerability and credential scanning. | Medium | Not verified |  | More info |  |  | 7ca9f006-d2a9-4652-951c-de8e4ac5e76e
Azure SQLDB Security Checklist (Preview) | Data Discovery and Classification | Data Discovery and Classification | Security | SQL | Plan and configure Data Discovery & Classification to protect the sensitive data | In case of classification requirements Purview is the preferred option. Only use SQL Data Discovery & Classification in case Purview is not an option. Discover columns that potentially contain sensitive data. What is considered sensitive data heavily depends on the customer, compliance regulation, etc., and needs to be evaluated by the users in charge of that data. Classify the columns to use advanced sensitivity-based auditing and protection scenarios. Review results of automated discovery and finalize the classification if necessary. | Low | Not verified |  | More info |  |  | d401509b-2629-4484-9a7f-af0d29a7778f
Azure SQLDB Security Checklist (Preview) | Data Masking | Data Masking | Security | SQL | Use Data Masking to prevent unauthorized non-admin users data access if no encryption is possible | Usage of this feature is recommended only if column encryption is not an option and there is a specific requirement to preserve data types and formats. Dynamic data masking limits sensitive data exposure by masking it to non-privileged users. Dynamic data masking helps prevent unauthorized access to sensitive data by enabling customers to designate how much of the sensitive data to reveal with minimal impact on the application layer. | Low | Not verified |  | More info |  |  | 9391fd50-135e-453e-90a7-c1a23f88cc13
Azure SQLDB Security Checklist (Preview) | Defender | Advanced Threat Protection | Security | EventHubs, SQL, Defender | Review and complete Advanced Threat Protection (ATP) configuration | SQL Advanced Threat Detection (ATP) provides a layer of security that detects potential vulnerabilities and anomalous activity in databases such as SQL injection attacks and unusual behavior patterns. When a potential threat is detected Threat Detection sends an actionable real-time alert by email and in Microsoft Defender for Cloud, which includes clear investigation and remediation steps for the specific threat. | High | Not verified |  | More info |  |  | 4e52d73f-5d37-428f-b3a2-e6997e835979
Azure SQLDB Security Checklist (Preview) | Defender | Defender for Azure SQL | Security | Subscriptions, SQL, Defender | Enable Microsoft Defender for Azure SQL | Enable Microsoft Defender for Azure SQL at the subscription level to automatically onboard and protect all existing and future servers and databases. When you enable on the subscription level, all databases in Azure SQL Database and Azure SQL Managed Instance are protected. You can then disable them individually if you choose. If you want to manually manage which databases are protected, disable at the subscription level and enable each database that you want protected. | High | Not verified |  | More info |  |  | dff87489-9edb-4cef-bdda-86e8212b2aa1
Azure SQLDB Security Checklist (Preview) | Defender | Defender for Azure SQL | Security | SQL, Monitor, Defender | Prepare a security response plan to promptly react to Microsoft Defender for Azure SQL alerts | Microsoft Defender for Azure SQL ATP detects anomalous activities indicating unusual and potentially harmful attempts to access or exploit databases. Alerts can be configured and generated and will be reported in the Defender for console. | High | Not verified |  | More info |  |  | ca342fdf-d25a-4427-b105-fcd50ff8a0ea
Azure SQLDB Security Checklist (Preview) | Defender | Vulnerability Assessment | Security | SQL, Monitor, Defender | Configure Vulnerability Assessment (VA) findings and review recommendations | Azure SQLDB vulnerability assessment is a service that provides visibility into your security state. Vulnerability assessment includes actionable steps to resolve security issues and enhance your database security. It can help you to monitor a dynamic database environment where changes are difficult to track and improve your SQL security posture. | High | Not verified |  | More info |  |  | a6101ae7-534c-45ab-86fd-b34c55ea21ca
Azure SQLDB Security Checklist (Preview) | Defender | Vulnerability Assessment | Security | SQL, Defender | Regularly review of Vulnerability Assessment (VA) findings and recommendations and prepare a plan to fix | Microsoft Defender for Cloud provides vulnerability assessment for your Azure SQL Databases. Vulnerability assessment scans your databases for software vulnerabilities and provides a list of findings. You can use the findings to remediate software vulnerabilities and disable findings. | High | Not verified |  | More info |  |  | c8c5f112-1e50-4f77-9264-8195b4cd61ac
Azure SQLDB Security Checklist (Preview) | Encryption | Always Encrypted | Security | SQL | If protecting sensitive PII data from admin users is a key requirement, but Column Encryption limitations cannot be tolerated, consider the adoption of Always Encrypted with Secure Enclaves | Always Encrypted with Secure Enclaves expands confidential computing capabilities of Always Encrypted by enabling in-place encryption and richer confidential queries. Always Encrypted with Secure Enclaves addresses these limitations by allowing some computations on plaintext data inside a secure enclave on the server side. Usage of this feature is recommended for the cases where you need to limit administrator access and need your queries to support more than equality matching of encrypted columns. | Medium | Not verified |  | More info |  |  | 65d7e54a-10a6-4094-b673-9ff3809c9277
Azure SQLDB Security Checklist (Preview) | Encryption | Column Encryption | Security | Storage, SQL, AKV | To protect sensitive PII data from non-admin users in specific table columns, consider using Column Encryption | With Azure SQL Database, you can apply symmetric encryption to a column of data by using Transact-SQL. This approach is called column encryption, because you can use it to encrypt specific columns with different encryption keys. Doing so gives you more granular encryption capability than TDE, which encrypts data in pages. Using Always Encrypted to ensure sensitive data isn't exposed in plaintext in Azure SQL Database or SQL Managed Instance, even in memory/in use. Always Encrypted protects the data from Database Administrators (DBAs) and cloud admins (or bad actors who can impersonate high-privileged but unauthorized users) and gives you more control over who can access your data. | Low | Not verified |  | More info |  |  | c03ce136-e3d5-4e17-bf25-ed955ee480d3
Azure SQLDB Security Checklist (Preview) | Encryption | Transparent Data Encryption | Security | Storage, Backup, SQL | Ensure Transparent Data Encryption (TDE) is kept enabled | Enabled by default, Transparent data encryption (TDE) helps to protect the database files against information disclosure by performing real-time encryption and decryption of the database, associated backups, and transaction log files 'at rest', without requiring changes to the application. | High | Not verified |  | More info |  |  | c614ac47-bebf-4061-b0a1-43e0c6b5e00d
Azure SQLDB Security Checklist (Preview) | Encryption | Transparent Data Encryption | Security | SQL, AKV | Use customer-managed keys (CMK) in Azure Key Vault (AKV) if you need increased transparency and granular control over the TDE protection | If separation of duties in the management of keys and data within the organization is required, leverage Customer Managed Keys (CMK) for Transparent Data Encryption (TDE) for your Azure SQLDB and use Azure Key Vault to store (refer to its checklist). Leverage this feature when you have strict security requirements which cannot be met by the managed service keys. | Medium | Not verified |  | More info |  |  | 2edb4165-4f54-47cc-a891-5c82c2f21e25
Azure SQLDB Security Checklist (Preview) | Encryption | Transport Layer Security | Security | SQL | Enforce minimum TLS version to the latest available | The minimal Transport Layer Security (TLS) version setting allows customers to choose which version of TLS their SQL database uses. It's possible to change the minimum TLS version by using the Azure portal, Azure PowerShell, and the Azure CLI. | High | Not verified |  | More info |  |  | 7754b605-57fd-4bcb-8213-52c39d8e8225
Azure SQLDB Security Checklist (Preview) | Identity | Azure Active Directory | Security | Entra, SQL | Leverage Azure AD authentication for connections to Azure SQL Databases | Use Azure Active Directory (Azure AD) authentication for centralized identity management. Use SQL Authentication only if really necessary and document as exceptions. | Medium | Not verified |  | More info |  |  | c9b8b6bf-2c6b-453d-b400-de9a43a549d7
Azure SQLDB Security Checklist (Preview) | Identity | Azure Active Directory | Security | Entra, SQL, Monitor | Create a separate Azure AD group with two admin accounts for each Azure SQL Database logical server | Using Azure AD groups simplifies permission management and both the group owner, and the resource owner can add/remove members to/from the group. Create a separate group for Azure AD administrators for each logical server. Monitor Azure AD group membership changes using Azure AD audit activity reports. | Medium | Not verified |  | More info |  |  | 29820254-1d14-4778-ae90-ff4aeba504a3
Azure SQLDB Security Checklist (Preview) | Identity | Azure Active Directory | Security | Entra, SQL | Minimize the use of password-based authentication for applications | Ensure that distinct system and user assigned managed identities, that are dedicated to the function, with least permissions assigned, are used for communication from Azure services and applications to the Azure SQLDB databases. | Medium | Not verified |  | More info |  |  | df3a09ee-03bb-4198-8637-d141acf5f289
Azure SQLDB Security Checklist (Preview) | Identity | Managed Identities | Security | SQL, RBAC, AKV, Entra, ACR | Assign Azure SQL Database a managed identity for outbound resource access | System or User assigned managed identities enable Azure SQLDB to authenticate to other cloud services (e.g. Azure Key Vault) without storing credentials in code. Once enabled, all necessary permissions can be granted via Azure role-based-access-control to the specific Azure SQLDB instance. Do not share user assigned managed identities across multiple services if not strictly required. | Low | Not verified |  | More info |  |  | 69891194-5074-4e30-8f69-4efc3c580900
Azure SQLDB Security Checklist (Preview) | Identity | Passwords | Security | Entra, SQL | Minimize the use of password-based authentication for users | Use an Azure AD integrated authentication that eliminates the use of passwords. Password-based authentication methods are a weaker form of authentication. Credentials can be compromised or mistakenly given away. Use single sign-on authentication using Windows credentials. Federate the on-premises AD domain with Azure AD and use integrated Windows authentication (for domain-joined machines with Azure AD). | Medium | Not verified |  | More info |  |  | 88287d4a-8bb8-4640-ad78-03f51354d003
Azure SQLDB Security Checklist (Preview) | Ledger | Database Digest | Security | Storage, SQL | Use Azure Confidential Ledger to store database digests only if advanced security features are required | The hash of the latest block in the database ledger is called the database digest. It represents the state of all ledger tables in the database at the time when the block was generated. Generating a database digest is efficient, because it involves computing only the hashes of the blocks that were recently appended. Azure Confidential Ledger is one of the supported store, it can be used and supports automatic generation and storage of database digests. Azure Ledger provides advanced security features like Blockchain Ledger Proof and Confidential Hardware Enclaves. Use it only if advanced security features are required, otherwise revert to Azure storage. | Medium | Not verified |  | More info |  |  | 0e853380-50ba-4bce-b2fd-5c7391c85ecc
Azure SQLDB Security Checklist (Preview) | Ledger | Database Digest | Security | Storage, SQL, AzurePolicy | If Azure storage account is used to store database digests, ensure security is properly configured | The hash of the latest block in the database ledger is called the database digest. It represents the state of all ledger tables in the database at the time when the block was generated. Generating a database digest is efficient, because it involves computing only the hashes of the blocks that were recently appended. Azure Blob Storage with Immutable Storage feature can be used and supports automatic generation and storage of database digests. To prevent tampering of your digest files, configure and lock a retention policy for your container. | Medium | Not verified |  | More info |  |  | afefb2d3-95da-4ac9-acf5-33d18b32ef9a
Azure SQLDB Security Checklist (Preview) | Ledger | Integrity | Security | Storage, SQL | Schedule the Ledger verification process regularly to verify data integrity | Ledger provides a form of data integrity called forward integrity, which provides evidence of data tampering on data in your ledger tables. The database verification process takes as input one or more previously generated database digests. It then recomputes the hashes stored in the database ledger based on the current state of the ledger tables. If the computed hashes don't match the input digests, the verification fails. The failure indicates that the data has been tampered with. The verification process reports all inconsistencies that it detects. | Medium | Not verified |  | More info |  |  | f8d4ffda-8aac-4cc6-b72b-c81cb8625420
Azure SQLDB Security Checklist (Preview) | Ledger | Ledger | Security | SQL | If cryptographic proof of data integrity is a critical requirement, Ledger feature should be considered | The Ledger feature provides tamper-evidence capabilities in your database. You can cryptographically attest to other parties, such as auditors or other business parties, that your data hasn't been tampered with. Ledger helps protect data from any attacker or high-privileged user, including database administrators (DBAs), system administrators, and cloud administrators. | Medium | Not verified |  | More info |  |  | 2563f498-e2d3-42ea-9e7b-5517881a06a2
Azure SQLDB Security Checklist (Preview) | Ledger | Recovery | Security | SQL | Prepare a response plan to investigate and repair a database after a tampering event | Depending on the type of tampering, there are cases where you can repair the ledger without losing data. In the article contained in the --More Info-- column, different scenarios and recovery techniques are described. | Medium | Not verified |  | More info |  |  | 804fc554-6554-4842-91c1-713b32f99902
Azure SQLDB Security Checklist (Preview) | Logging | Auditing | Security | Storage, SQL, AzurePolicy | Ensure that Azure SQL Database Auditing is enabled at the server level | Azure SQL Database Auditing tracks database events and writes them to an audit log in your Azure storage account. Auditing helps you understand database activity and gain insight into discrepancies and anomalies that could indicate business concerns or suspected security violations as well as helps you meet regulatory compliance. By default auditing policy includes all actions (queries, stored procedures and successful and failed logins) against the databases, which may result in high volume of audit logs. It's recommended for customers to configure auditing for different types of actions and action groups using PowerShell. | Medium | Not verified |  | More info |  |  | 4082e31d-35f4-4a49-8507-d3172cc930a6
Azure SQLDB Security Checklist (Preview) | Logging | Auditing | Security | EventHubs, SQL, Monitor, Storage, Entra, Backup | Ensure that Azure SQL Database Auditing logs are backed up and secured in the selected repository type | Azure SQL Database Auditing logs can be written to external storage accounts, Log Analytics workspace or Event Hub. Be sure to protect the target repository using backups and secured configuration. Use Azure SQL Database Managed Identity to access the storage and set an explicit retention period. Do not grant permissions to administrators to the audit log repository. Use a different target storage for --Enabling Auditing of Microsoft support operations--. | Low | Not verified |  | More info |  |  | 9b64bc50-b60f-4035-bf7a-28c4806dfb46
Azure SQLDB Security Checklist (Preview) | Logging | Auditing | Security | Subscriptions, EventHubs, SQL, Monitor, Storage | Ensure that Azure SQL Database Activity Log is collected and integrated with Auditing logs | The Azure Monitor activity log is a platform log in Azure that provides insight into subscription-level events. The activity log includes information like when a resource is modified. It is recommended to send this activity log to the same external storage repository as the Azure SQL Database Audit Log (storage account, Log Analytics workspace, Event Hub). | Medium | Not verified |  | More info |  |  | fcd34708-87ac-4efc-aaf6-57a47f76644a
Azure SQLDB Security Checklist (Preview) | Logging | SIEM/SOAR | Security | SQL, Monitor | Ensure that Azure SQL Database Auditing logs are being presented in to your organizations SIEM/SOAR | Forward any logs from Azure SQL to your Security Information and Event Management (SIEM) and Security Orchestration Automation and Response (SOAR). Ensure that you are monitoring different types of Azure assets for potential threats and anomalies. Focus on getting high-quality alerts to reduce false positives for analysts to sort through. Alerts can be sourced from log data, agents, or other data. | Medium | Not verified |  | More info |  |  | f96e127e-9572-453a-b325-ff89ae9f6b44
Azure SQLDB Security Checklist (Preview) | Logging | SIEM/SOAR | Security | SQL, Monitor | Ensure that Azure SQL Database Activity Log data is presented in to your SIEM/SOAR | Forward any logs from Azure SQL to your Security Information and Event Management (SIEM) and Security Orchestration Automation and Response (SOAR), which can be used to set up custom threat detections. Ensure that you are monitoring different types of Azure assets for potential threats and anomalies. Focus on getting high-quality alerts to reduce false positives for analysts to sort through. Alerts can be sourced from log data, agents, or other data. | Medium | Not verified |  | More info |  |  | 41503bf8-73da-4a10-af9f-5f7fceb5456f
Azure SQLDB Security Checklist (Preview) | Logging | SIEM/SOAR | Security | EventHubs, SQL | Ensure that you have response plans for malicious or aberrant audit logging events | Security Operation Center (SOC) team should create an incident response plan (playbooks or manual responses) to investigate and mitigate tampering, malicious activities, and other anomalous behaviors. | Medium | Not verified |  | More info |  |  | 19ec7c97-c563-4e1d-82f0-54d6ec12e754
Azure SQLDB Security Checklist (Preview) | Networking | Connectivity | Security | PrivateLink, SQL | Review Public vs. Private Access connectivity methods and select the appropriate one for the workload | When you create a logical server from the Azure portal for Azure SQL Database, the result is a public endpoint that is visible and reachable over the public network (Public Access). You can then limit connectivity based on firewall rules and Service Endpoint. You can also configure private connectivity only limiting connections to internal networks using Private Endpoint (Private Access). Private Access using Private Endpoint should be the default unless a business case or performance/technical reason applies that cannot support it. Usage of Private Endpoints has performance implications that need to be considered and assessed. | High | Not verified |  | More info |  |  | 2c6d356a-1784-475b-a42c-ec187dc8c925
Azure SQLDB Security Checklist (Preview) | Networking | Connectivity | Security | PrivateLink, SQL, AzurePolicy | Keep default Azure SQL Database Connection Policy if not differently required and justified | IMPORTANT: Connections to private endpoint only support Proxy as the connection policy. When using private endpoints connections are proxied via the Azure SQL Database gateway to the database nodes. Clients will not have a direct connection. | Low | Not verified |  | More info |  |  | 557b3ce5-bada-4296-8d52-a2d447bc1718
Azure SQLDB Security Checklist (Preview) | Networking | Connectivity | Security | Subscriptions, SQL | Ensure Allow Azure Services and Resources to Access this Server setting is disabled in Azure SQL Database firewall | This option configures the firewall to allow all connections from Azure, including connections from the subscriptions of other customers. If you select this option, make sure that your login and user permissions limit access to authorized users only. If not strictly required, keep this setting to OFF. | High | Not verified |  | More info |  |  | f48efacf-4405-4e8d-9dd0-16c5302ed082
Azure SQLDB Security Checklist (Preview) | Networking | Outbound Control | Security | EventHubs, SQL, APIM | Block or restrict outbound REST API calls to external endpoints | Azure SQL Database has a new built-in feature that allows native integration with external REST endpoints. This means that integration of Azure SQL Database with Azure Functions, Azure Logic Apps, Cognitive Services, Event Hubs, Event Grid, Azure Containers, API Management and in general any REST or even GraphQL endpoint. If not properly restricted, code inside an Azure SQL Database database could leverage this mechanism to exfiltrate data. If not strictly required, it is recommended to block or restrict this feature using Outbound Firewall Rules. | Medium | Not verified |  | More info |  |  | cb3274a7-e36d-46f6-8de5-46d30c8dde8e
Azure SQLDB Security Checklist (Preview) | Networking | Outbound Control | Security | Storage, SQL | If outbound network access is required, it is recommended to configure outbound networking restrictions using built-in Azure SQL Database control feature | Outbound firewall rules limit network traffic from the Azure SQL Database logical server to a customer defined list of Azure Storage accounts and Azure SQL Database logical servers. Any attempt to access storage accounts or databases not in this list is denied. | Medium | Not verified |  | More info |  |  | a566dd3d-314e-4a94-9378-102c42d82b38
Azure SQLDB Security Checklist (Preview) | Networking | Private Access | Security | SQL, Monitor, VNet, PrivateLink, Firewall | If Private Access connectivity is used, ensure that you are using the Private Endpoint, Azure Virtual Network, Azure Firewall, and Azure Network Security Group checklists | Private Endpoint is created inside a subnet in an Azure Virtual Network. Proper security configuration must be applied also to the containing network environment, including NSG/ASG, UDR, firewall, monitoring and auditing. | Medium | Not verified |  | More info |  |  | 246cd832-f550-4af0-9c74-ca9baeeb8860
Azure SQLDB Security Checklist (Preview) | Networking | Private Access | Security | PrivateLink, SQL, VNet | If Private Endpoint (Private Access) is used, consider disabling Public Access connectivity | When adding a Private Endpoint connection, public routing to your logical server isn't blocked by default. In the --Firewall and virtual networks-- pane, the setting --Deny public network access-- is not selected by default. To disable public network access, ensure that you select --Deny public network access--. | High | Not verified |  | More info |  |  | 3a0808ee-ea7a-47ab-bdce-920a6a2b3881
Azure SQLDB Security Checklist (Preview) | Networking | Private Access | Security | PrivateLink, SQL, VNet | If Private Endpoint (Private Access) is used, apply NSG and eventually ASG to limit incoming source IP address ranges | Network Security Group (NSG) and Application Security Group (ASG) can be now applied to subnet containing Private Endpoints to restrict connections to Azure SQLDB based on internal source IP ranges. | Medium | Not verified |  | More info |  |  | 8600527e-e8c4-4424-90ef-1f0dca0224f2
Azure SQLDB Security Checklist (Preview) | Networking | Private Access | Security | SQL, ExpressRoute, VNet | Apply Network Security Groups (NSG) and firewall rules to restrict access to Azure SQL Managed Instance internal subnet | A Managed Instance (SQL MI) can be isolated inside a virtual network to prevent external access. Applications and tools that are in the same or peered virtual network in the same region could access it directly. Applications and tools that are in different region could use virtual-network-to-virtual-network connection or ExpressRoute circuit peering to establish connection. Customer should use Network Security Groups (NSG), and eventually internal firewalls, to restrict access over port 1433 only to resources that require access to a managed instance. | Medium | Not verified |  | More info |  |  | 18123ef4-a0a6-45e3-87fe-7f454f65d975
Azure SQLDB Security Checklist (Preview) | Networking | Public Access | Security | SQL, AzurePolicy, VNet | If Public Access connectivity is used, leverage Service Endpoint to restrict access from selected Azure Virtual Networks | Azure Virtual Network Service Endpoint is preferred solution if you want to establish a direct connection to the Azure SQL Database backend nodes using Redirect policy. This will allow access in high performance mode and is the recommended approach from a performance perspective. | High | Not verified |  | More info |  |  | 55187443-6852-4fbd-99c6-ce303597ca7f
Azure SQLDB Security Checklist (Preview) | Networking | Public Access | Security | Storage, SQL | If Public Access connectivity is used, ensure that only specific known IPs are added to the firewall | The Azure SQL Database firewall allows you to specify IP address ranges from which communications are accepted. This approach is fine for stable IP addresses that are outside the Azure private network. | Medium | Not verified |  | More info |  |  | a73e32da-b3f4-4960-b5ec-2f42a557bf31
Azure SQLDB Security Checklist (Preview) | Networking | Public Access | Security | Storage, SQL | If Public Access connectivity is used and controlled by Azure SQL Database firewall rules, use database-level over server-level IP rules | We recommend that you use database-level IP firewall rules whenever possible. This practice enhances security and makes your database more portable. Use server-level IP firewall rules for administrators. Also use them when you have many databases that have the same access requirements, and you don't want to configure each database individually. | Low | Not verified |  | More info |  |  | e0f31ac9-35c8-4bfd-9865-edb60ffc6768
Azure SQLDB Security Checklist (Preview) | Networking | Public Access | Security | SQL, AzurePolicy, VNet | Do not enable Azure SQL Managed Instance public endpoint | A Managed Instance (SQL MI) can be isolated inside a virtual network to prevent external access. The Managed Instance public endpoint is not enabled by default, must be explicitly enabled, only if strictly required. If company policy disallows the use of public endpoints, use Azure Policy to prevent enabling public endpoints in the first place. | High | Not verified |  | More info |  |  | b8435656-143e-41a8-9922-61d34edb751a
Azure SQLDB Security Checklist (Preview) | Networking | Public Access | Security | SQL, VNet | Restrict access if Azure SQL Managed Instance public endpoint is required | A Managed Instance (SQL MI) public endpoint is not enabled by default, must be explicitly enabled, only if strictly required. In this case, it is recommended to apply a Network Security Groups (NSG) to restrict access to port 3342 only to trusted source IP addresses. | High | Not verified |  | More info |  |  | 057dd298-8726-4aa6-b590-1f81d2e30421
Azure SQLDB Security Checklist (Preview) | Privileged Access | Lockbox | Security | SQL | Review and enable Customer Lockbox for Azure SQL Database access by Microsoft personnel | Most operations, support, and troubleshooting performed by Microsoft personnel and sub-processors do not require access to customer data. In those rare circumstances where such access is required, Customer Lockbox for Microsoft Azure provides an interface for customers to review and approve or reject customer data access requests. In support scenarios where Microsoft needs to access customer data, Azure SQL Database supports Customer Lockbox to provide an interface for you to review and approve or reject customer data access requests. | Low | Not verified |  | More info |  |  | 37b6eb0f-553d-488f-8a8a-cb9bf97388ff
Azure SQLDB Security Checklist (Preview) | Privileged Access | Permissions | Security | SQL | Ensure that users are assigned the minimum level of access necessarily to complete their job functions | The principle of least privilege states that users shouldn't have more privileges than needed to complete their tasks. High-privileged database and server users can perform many configuration and maintenance activities on the database and can also drop databases in Azure SQL instance. Tracking database owners and privileged accounts is important to avoid having excessive permission. | Medium | Not verified |  | More info |  |  | 5fe5281f-f0f9-4842-a682-8baf18bd8316
Azure SQLDB Security Checklist (Preview) | Privileged Access | Permissions | Security | Entra, SQL | Ensure that distinct applications will be assigned different credentials with minimal permissions to access Azure SQL Database | Identities (both Users and SPNs) should be scoped to the least amount of access needed to perform the function. A higher number of tightly scoped SPNs should be used, instead of having one SPN with multiple sets of unrelated permissions. For example, if there are three external web applications hosted on-prem that make queries to the Azure SQL Database, they should not all use the same SPN for these activities. Instead, they should each have their own tightly scoped SPN. | Low | Not verified |  | More info |  |  | 7b5b55e5-4750-4920-be97-eb726c256a5c
Azure Application Delivery Networking | Network Topology and Connectivity | Front Door | Operations | FrontDoor, AKV | If you use customer-managed TLS certificates with Azure Front Door, use the 'Latest' certificate version. Reduce the risk of outages caused by manual certificate renewal. |  | Medium | Not verified |  | More info |  |  | f00a69de-7076-4734-a734-6e4552cad9e1
Azure Application Delivery Networking | Network Topology and Connectivity | Front Door | Security | WAF, FrontDoor, AzurePolicy | Use Azure Front Door with WAF policies to deliver and help protect global HTTP/S apps that span multiple Azure regions. |  | Medium | Not verified |  | More info | https://learn.microsoft.com/learn/paths/secure-networking-infrastructure/ |  | e79d17b7-3b22-4a5a-97e7-a8ed4b30e38c
Azure Application Delivery Networking | Network Topology and Connectivity | Front Door | Security | WAF, AppGW, FrontDoor, AzurePolicy | When using Front Door and Application Gateway to help protect HTTP/S apps, use WAF policies in Front Door. Lock down Application Gateway to receive traffic only from Front Door. |  | Medium | Not verified |  | More info | https://learn.microsoft.com/learn/paths/secure-networking-infrastructure/ |  | 3f29812b-2363-4cef-b179-b599de0d5973
Azure Application Delivery Networking | Network Topology and Connectivity | Front Door | Security | WAF, FrontDoor, AzurePolicy | Deploy your WAF policy for Front Door in 'Prevention' mode' so that Web Application Firewall takes appropriate action to allow or deny traffic. |  | High | Not verified |  | More info |  | resources ¦ where type == 'microsoft.network/frontdoorwebapplicationfirewallpolicies' ¦ project policyName=name, policyId=id,policySku=sku.name, links=properties.securityPolicyLinks, enabledState=properties.policySettings.enabledState, mode=properties.policySettings.mode ¦ mvexpand links ¦ extend securityPolicy=links.id ¦ extend securityPolicyParts=split(securityPolicy, '/') ¦ extend profileId=strcat_array(array_slice(securityPolicyParts, 0, -3), '/') ¦ project id=profileId, compliant=((enabledState=='Enabled') and (mode=='Prevention')), enabledState, mode | ae248989-b306-4591-9186-de482e3f0f0e
Azure Application Delivery Networking | Network Topology and Connectivity | Front Door | Security | TrafficManager, FrontDoor, EventHubs | Avoid placing Traffic Manager behind Front Door. |  | High | Not verified |  | More info |  | cdnresources ¦ where type =~ 'microsoft.cdn/profiles/origingroups/origins' ¦ extend frontDoorId = substring(id, 0, indexof(id, '/origingroups')) ¦ extend compliant = properties['hostName'] !endswith '.trafficmanager.net' ¦ project compliant, id=frontDoorId | 062d5839-4d36-402f-bfa4-02811eb936e9
Azure Application Delivery Networking | Network Topology and Connectivity | Front Door | Security | FrontDoor | Use the same domain name on Azure Front Door and your origin. Mismatched host names can cause subtle bugs. |  | High | Not verified |  | More info |  |  | 5efeb96a-003f-4b18-8fcd-b4d84459c2b2
Azure Application Delivery Networking | Network Topology and Connectivity | Front Door | Performance | FrontDoor | Disable health probes when there is only one origin in an Azure Front Door origin group. |  | Low | Not verified |  | More info |  | cdnresources ¦ where type =~ 'microsoft.cdn/profiles/origingroups/origins' ¦ extend frontDoorId = substring(id, 0, indexof(id, '/origingroups')) ¦ extend originGroupId = substring(id, 0, indexof(id, '/origins')) ¦ join kind=inner (cdnresources ¦ where type =~ 'microsoft.cdn/profiles/origingroups' ¦ extend originGroupName = name ¦ extend hasHealthProbe = isnotnull(properties.healthProbeSettings)) on $left.originGroupId == $right.id ¦ summarize numberOrigins = count() by originGroupId, subscriptionId, frontDoorId, hasHealthProbe, originGroupName ¦ extend compliant = not(numberOrigins == 1 and hasHealthProbe) ¦ project id = frontDoorId, compliant | 0b5a380c-4bfb-47bc-b1d7-dcfef363a61b
Azure Application Delivery Networking | Network Topology and Connectivity | Front Door | Reliability | FrontDoor | Select good health probe endpoints for Azure Front Door. Consider building health endpoints that check all of your application's dependencies. |  | Medium | Not verified |  | More info |  |  | 5567048e-e5d7-4206-9c55-b5ed45d2cc0c
Azure Application Delivery Networking | Network Topology and Connectivity | Front Door | Performance | FrontDoor | Use HEAD health probes with Azure Front Door, to reduce the traffic that Front Door sends to your application. |  | Low | Not verified |  | More info |  | cdnresources ¦ where type =~ 'microsoft.cdn/profiles/origingroups' ¦ extend frontDoorId = substring(id, 0, indexof(id, '/origingroups/')) ¦ extend compliant = (isnull(properties['healthProbeSettings']['probeRequestType']) or toupper(properties['healthProbeSettings']['probeRequestType']) == 'HEAD') ¦ project compliant, id=frontDoorId | a13f72f3-8f5c-4864-95e5-75bf37fbbeb1
Azure Application Delivery Networking | Network Topology and Connectivity | Front Door | Operations | FrontDoor, AKV, Cost | Use managed TLS certificates with Azure Front Door. Reduce operational cost and risk of outages due to certificate renewals. |  | High | Not verified |  | More info |  | cdnresources ¦ where type =~ 'microsoft.cdn/profiles/customdomains' ¦ extend frontDoorId = substring(id, 0, indexof(id, '/customdomains')) ¦ extend compliant = (isnull(properties['tlsSettings']['certificateType']) or tolower(properties['tlsSettings']['certificateType']) =~ 'customercertificate') ¦ project compliant, id = frontDoorId | af95c92d-d723-4f4a-98d7-8722324efd4d
Azure Application Delivery Networking | Network Topology and Connectivity | Front Door | Operations | WAF, FrontDoor | Define your Azure Front Door WAF configuration as code. By using code, you can more easily adopt new rule set version and gain additional protection. |  | Medium | Not verified |  | More info |  |  | 189ea962-3969-4863-8f5a-5ad808c2cf4b
Azure Application Delivery Networking | Network Topology and Connectivity | Front Door | Security | FrontDoor | Use end-to-end TLS with Azure Front Door. Use TLS for connections from your clients to Front Door, and from Front Door to your origin. |  | High | Not verified |  | More info |  | cdnresources ¦ where type == 'microsoft.cdn/profiles/afdendpoints/routes' ¦ extend frontDoorId = substring(id, 0, indexof(id, '/afdendpoints')) ¦ extend forwardingProtocol=tostring(properties.forwardingProtocol),supportedProtocols=properties.supportedProtocols,httpsRedirect=properties.httpsRedirect ¦ extend compliant = forwardingProtocol =~ 'httpsonly' and (supportedProtocols has 'https' or httpsRedirect =~ 'enabled') ¦ project id = frontDoorId, compliant | 2e30abab-5478-417c-81bf-bf1ad4ed1ed4
Azure Application Delivery Networking | Network Topology and Connectivity | Front Door | Security | FrontDoor | Use HTTP to HTTPS redirection with Azure Front Door. Support older clients by redirecting them to an HTTPS request automatically. |  | Medium | Not verified |  | More info |  | cdnresources ¦ where type == 'microsoft.cdn/profiles/afdendpoints/routes' ¦ extend frontDoorId = substring(id, 0, indexof(id, '/afdendpoints')) ¦ extend forwardingProtocol=tostring(properties.forwardingProtocol),supportedProtocols=properties.supportedProtocols,httpsRedirect=properties.httpsRedirect ¦ extend compliant = httpsRedirect =~ 'enabled' ¦ project id = frontDoorId, compliant | 10aa45af-166f-44c4-9f36-b6d592dac2ca
Azure Application Delivery Networking | Network Topology and Connectivity | Front Door | Security | WAF, FrontDoor | Enable the Azure Front Door WAF. Protect your application from a range of attacks. |  | High | Not verified |  | More info |  |  | 28b9ee82-b2c7-45aa-bc98-6de6f59a095d
Azure Application Delivery Networking | Network Topology and Connectivity | Front Door | Security | WAF, FrontDoor | Tune the Azure Front Door WAF for your workload by configuring the WAF in Detection mode to reduce and fix false positive detections. |  | High | Not verified |  | More info |  |  | 2902d8cc-1b0c-4495-afad-624ab70f7bd6
Azure Application Delivery Networking | Network Topology and Connectivity | Front Door | Security | WAF, FrontDoor, AzurePolicy | Enable request body inspection feature enabled in Azure Front Door WAF policy. |  | High | Not verified |  | More info |  |  | 17ba124b-127d-42b6-9322-388d5b2bbcfc
Azure Application Delivery Networking | Network Topology and Connectivity | Front Door | Security | WAF, FrontDoor | Enable the Azure Front Door WAF default rule sets. The default rule sets detect and block common attacks. |  | High | Not verified |  | More info |  |  | 49a98f2b-ec22-4a87-9415-6a10b00d6555
Azure Application Delivery Networking | Network Topology and Connectivity | Front Door | Security | WAF, FrontDoor | Enable the Azure Front Door WAF bot protection rule set. The bot rules detect good and bad bots. |  | High | Not verified |  | More info |  |  | 147a13d4-2a2f-4824-a524-f5855b52b946
Azure Application Delivery Networking | Network Topology and Connectivity | Front Door | Security | WAF, FrontDoor | Use the latest Azure Front Door WAF rule set version. Rule set updates are regularly updated to take account of the current threat landscape. |  | Medium | Not verified |  | More info |  |  | d7dcdcb9-0d99-44b9-baab-ac7570ede79a
Azure Application Delivery Networking | Network Topology and Connectivity | Front Door | Security | WAF, FrontDoor | Add rate limiting to the Azure Front Door WAF. Rate limiting blocks clients accidentally or intentionally sending large amounts of traffic in a short period of time. |  | Medium | Not verified |  | More info |  |  | b9620385-1cde-418f-914b-a84a06982ffc
Azure Application Delivery Networking | Network Topology and Connectivity | Front Door | Security | WAF, FrontDoor | Use a high threshold for Azure Front Door WAF rate limits. High rate limit thresholds avoid blocking legitimate traffic, while still providing protection against extremely high numbers of requests that might overwhelm your infrastructure. |  | Medium | Not verified |  | More info |  |  | 6dc36c52-0124-4ffe-9eaf-23ec1282dedb
Azure Application Delivery Networking | Network Topology and Connectivity | Front Door | Security | FrontDoor | If you are not expecting traffic from all geographical regions, use geo-filters to block traffic from non-expected countries. |  | Low | Not verified |  | More info |  |  | 388a3d0e-0a43-4367-90b2-3dd2aeece5ee
Azure Application Delivery Networking | Network Topology and Connectivity | Front Door | Security | WAF, FrontDoor | Specify the unknown (ZZ) location when geo-filtering traffic with the Azure Front Door WAF. Avoid accidentally blocking legitimate requests when IP addresses can't be geo-matched. |  | Medium | Not verified |  | More info |  |  | 00acd8a9-6975-414f-8491-2be6309893b8
Azure Application Delivery Networking | Network Topology and Connectivity | Front Door | Operations | WAF, FrontDoor, Monitor | Capture logs and metrics by turning on Diagnostic Settings. Include resource activity logs, access logs, health probe logs, and WAF logs. Set up alerts. |  | Medium | Not verified |  | More info |  |  | 4cea4050-7946-4a7c-89e6-b021b73c352d
Azure Application Delivery Networking | Network Topology and Connectivity | Front Door | Operations | Sentinel, WAF, FrontDoor | Send Azure Front Door WAF logs to Microsoft Sentinel. |  | Medium | Not verified |  | More info |  |  | 845f5f91-9c21-4674-a725-5ce890850e20
Azure Application Delivery Networking | Network Topology and Connectivity | Front Door | Reliability | Backup, FrontDoor | Choose a routing method that supports your deployment strategy. The weighted method, which distributes traffic based on the configured weight coefficient, supports active-active models. A priority-based value that configures the primary region to receive all traffic and send traffic to the secondary region as a backup supports active-passive models. Combine the preceding methods with latency so that the origin with the lowest latency receives traffic. |  | Medium | Not verified |  | More info |  |  | 3bb0a854-ea3d-4212-bd8e-3f0cb7792b02
Azure Application Delivery Networking | Network Topology and Connectivity | Front Door | Reliability | FrontDoor | Support redundancy by having multiple origins in one or more back-end pools. Always have redundant instances of your application and make sure each instance exposes an endpoint or origin. You can place those origins in one or more back-end pools. |  | High | Not verified |  | More info |  | cdnresources ¦ where type =~ 'microsoft.cdn/profiles/origingroups' ¦ extend frontDoorId = substring(id, 0, indexof(id, '/origingroups')) ¦ extend healthprobe=tostring(properties.healthProbeSettings) ¦ project origingroupname=name, id, tags, resourceGroup, subscriptionId, healthprobe, frontDoorId ¦ join ( cdnresources ¦ where type =~ 'microsoft.cdn/profiles/origingroups/Origins' ¦ extend origingroupname = tostring(properties.originGroupName) ) on origingroupname ¦ summarize origincount=count(), enabledhealthprobecount=countif(healthprobe != '') by origingroupname, id, tostring(tags), resourceGroup, subscriptionId, frontDoorId ¦ extend compliant = origincount > 1 ¦ project id = frontDoorId, compliant | c3a769e4-cc78-40a9-b36a-f9bcab19ec2d
Azure Application Delivery Networking | Network Topology and Connectivity | Front Door | Reliability | FrontDoor | Set a timeout on forwarding requests to the back end. Adjust the timeout setting according to your endpoints' needs. If you don't, Azure Front Door might close the connection before the origin sends the response. You can also lower the default timeout for Azure Front Door if all of your origins have a shorter timeout. |  | Medium | Not verified |  | More info |  |  | 999852be-2137-4179-8fc3-30d1df6fed1d
Azure Application Delivery Networking | Network Topology and Connectivity | Front Door | Reliability | FrontDoor | Decide if your application requires session affinity. If you have high reliability requirements, we recommend that you disable session affinity. |  | Medium | Not verified |  | More info |  |  | 17bf6351-3e5e-41f1-87bb-d5ad0b4e3de6
Azure Application Delivery Networking | Network Topology and Connectivity | Front Door | Security | FrontDoor | Send the host header to the back end. The back-end services should be aware of the host name so that they can create rules to accept traffic only from that host. |  | Medium | Not verified |  | More info |  |  | 425bfb31-94c4-4007-b9ae-46da9fe57cc7
Azure Application Delivery Networking | Network Topology and Connectivity | Front Door | Cost | FrontDoor | Use caching for endpoints that support it. |  | Medium | Not verified |  | More info |  |  | 81a5398a-2414-450f-9fc3-e048bc65784c
Azure Application Delivery Networking | Network Topology and Connectivity | Front Door | Cost | FrontDoor | Disable health checks in single back-end pools. If you have only one origin configured in your Azure Front Door origin group, these calls are unnecessary. This is only recommended if you can't have multiple origins in your endpoint. |  | Low | Not verified |  | More info |  | cdnresources ¦ where type =~ 'microsoft.cdn/profiles/origingroups' ¦ extend frontDoorId = substring(id, 0, indexof(id, '/origingroups')) ¦ extend healthprobe=tostring(properties.healthProbeSettings) ¦ project origingroupname=name, id, tags, resourceGroup, subscriptionId, healthprobe, frontDoorId ¦ join ( cdnresources ¦ where type =~ 'microsoft.cdn/profiles/origingroups/Origins' ¦ extend origingroupname = tostring(properties.originGroupName) ) on origingroupname ¦ summarize origincount=count(), enabledhealthprobecount=countif(healthprobe != '') by origingroupname, id, tostring(tags), resourceGroup, subscriptionId, frontDoorId ¦ extend compliant = origincount > 1 or (origincount == 1 and enabledhealthprobecount == 0) ¦ project id = frontDoorId, compliant | 34069d73-e4de-46c5-a36f-625f87575a56
Azure Application Delivery Networking | Network Topology and Connectivity | Front Door | Operations | Storage, FrontDoor | We recommend using the Premium Tier for leveraging the Security reports while the Standard Azure Front Door Profile provides only traffic reports under built-in analytics/reports. |  | Medium | Not verified |  | More info |  |  | c92d6786-cdd1-444d-9cad-934a192a276a
Azure Application Delivery Networking | Network Topology and Connectivity | Front Door | Operations | FrontDoor, AKV | Use wildcard TLS certificates when possible. |  | Medium | Not verified |  | More info |  |  | 440cf7de-30a1-4550-ab50-c9f6eac140cd
Azure Application Delivery Networking | Network Topology and Connectivity | Front Door | Performance | FrontDoor | Optimize your application query string for caching. For purely static content, ignore query strings to maximize your use of the cache. If your application uses query strings, consider including them in the cache key. Including the query strings in the cache key allows Azure Front Door to serve cached responses or other responses, based on your configuration. |  | Medium | Not verified |  | More info |  |  | 556e2733-6ca9-4edd-9cc7-26de66d46c2e
Azure Application Delivery Networking | Network Topology and Connectivity | Front Door | Performance | Storage, FrontDoor | Use file compression when you're accessing downloadable content. |  | Medium | Not verified |  | More info |  |  | c0b7e55e-fcab-4e66-bdae-bd0290f6aece
Azure Application Delivery Networking | Network Topology and Connectivity | Front Door | Operations | FrontDoor | Consider migrating to Standard or Premium SKU if you are using Classic Azure Front Door currently as Classic Azure Front Door will be deprecated by March 2027. |  | High | Not verified |  | More info |  | resources ¦ where type =~ 'microsoft.network/frontdoors' and properties['resourceState'] !~ 'migrated' ¦ extend compliant = false ¦ project id, compliant | cb8eb8c0-aa73-4a26-a495-6eba8dc4a243
Azure Application Delivery Networking | Network Topology and Connectivity | Front Door | Reliability | Storage, FrontDoor, TrafficManager | Consider using Traffic Manager load balancing Azure Front Door and a third party CDN provider CDN profile for mission critical high availability scenario. |  | Medium | Not verified |  | More info |  |  | 67c33697-15b1-4752-aeee-0b9b588defc4
Azure Application Delivery Networking | Network Topology and Connectivity | Front Door | Security | AppSvc, FrontDoor | When using Front Door with origin as App services, consider locking down the traffic to app services only through Azure Front Door using access restrictions. |  | High | Not verified |  | More info |  |  | 972cd4cd-25b0-4b70-96e9-eab4bfd32907
MySQL Review Checklist | Operations Management | Best Practices | Reliability | SQL | Leverage Flexible Server |  | Medium | Not verified |  | More info |  |  | 388c3e25-e800-4ad2-9df3-f3d6ae1050b7
MySQL Review Checklist | Operations Management | Best Practices | Reliability | SQL | Leverage Availability Zones where regionally applicable |  | High | Not verified |  | More info |  |  | de3aad1e-8c38-4ec9-9666-7313c005674b
MySQL Review Checklist | Operations Management | Best Practices | Reliability | SQL | Leverage Data-in replication for cross-region DR scenarios |  | Medium | Not verified |  | More info |  |  | 1e944a45-9c37-43e7-bd61-623b365a917e

## Values
Severity | Status | Category | Reference checklist base URL | Default title | Technologies | Languages | Status descriptions | Technology file prefix | Language file suffix
High | Not verified |  | https://raw.githubusercontent.com/Azure/review-checklists/main/checklists/ | Use the "Import latest checklist" button to get the latest version of a review checklist |  |  | This check has not been looked at yet |  | en
Medium | Open | [5 empty] | There is an action item associated to this check |  | ja
Low | Fulfilled | [5 empty] | This check has been verified, and there are no further action items associated to it |  | ko
| Not required | [5 empty] | Recommendation understood, but not needed by current requirements |  | pt
| N/A | [5 empty] | Not applicable for current design |  | es