## Checklist
Azure Checklist
Azure Application Delivery Networking
Main Area | Sub Area | Checklist item | Description (optional) | Severity | Status | Comment | More info | Training | Graph Query | GUID | Secure | Cost | Scale | Simple | HA
Network Topology and Connectivity | Front Door | If you use customer-managed TLS certificates with Azure Front Door, use the 'Latest' certificate version. Reduce the risk of outages caused by manual certificate renewal |  | Medium | Not verified |  | https://learn.microsoft.com/azure/frontdoor/best-practices#use-latest-version-for-customer-managed-certificates |  |  |  | f00a69de-7076-4734-a734-6e4552cad9e1
Network Topology and Connectivity | App delivery | Perform app delivery within landing zones for both internal-facing (corp) and external-facing apps (online). |  | Medium | Not verified |  | https://learn.microsoft.com/azure/cloud-adoption-framework/ready/landing-zone/design-area/resource-org-management-groups#management-groups-in-the-azure-landing-zone-accelerator | https://learn.microsoft.com/learn/paths/secure-application-delivery/ |  |  | b71ca41b-3a80-48f3-a6cd-22cdf197c1cf
Network Topology and Connectivity | App Gateway | Ensure you are using Application Gateway v2 SKU |  | Medium | Not verified |  | https://learn.microsoft.com/azure/application-gateway/overview-v2 | https://learn.microsoft.com/learn/paths/secure-application-delivery/ |  |  | 553585a6-abe0-11ed-afa1-0242ac120002
Network Topology and Connectivity | Load Balancer | Ensure you are using the Standard SKU for your Azure Load Balancers |  | Medium | Not verified |  | https://learn.microsoft.com/azure/load-balancer/load-balancer-overview |  |  |  | 4e35fbf5-0ae2-48b2-97ce-753353edbd1a
Network Topology and Connectivity | Load Balancer | Ensure your Load Balancers frontend IP addresses are zone-redundant (unless you require zonal frontends). |  | Medium | Not verified |  | https://learn.microsoft.com/azure/load-balancer/load-balancer-standard-availability-zones |  |  |  | 9432621a-8397-4654-a882-5bc856b7ef83
Network Topology and Connectivity | App Gateway | Your Application Gateways v2 should be deployed in subnets with IP prefixes equal or larger than /24 |  | Medium | Not verified |  | https://learn.microsoft.com/azure/application-gateway/configuration-infrastructure#size-of-the-subnet | https://learn.microsoft.com/learn/paths/secure-application-delivery/ |  |  | dfc50f87-3800-424c-937b-ed5f186e7c15
Network Topology and Connectivity | App Gateway | Deploy Azure Application Gateway v2 or partner NVAs used for proxying inbound HTTP(S) connections within the landing-zone virtual network and with the apps that they're securing. | Administration of reverse proxies in general and WAF in particular is closer to the application than to networking, so they belong in the same subscription as the app. Centralizing the Application Gateway and WAF in the connectivity subscription might be OK if it is managed by one single team. | Medium | Not verified |  | https://learn.microsoft.com/azure/web-application-firewall/ag/ag-overview | https://learn.microsoft.com/learn/paths/secure-application-delivery/ |  |  | 48b662d6-d15f-4512-a654-98f6dfe237de
Network Topology and Connectivity | App Gateway | Use a DDoS Network or IP protection plans for all Public IP addresses in application landing zones. |  | Medium | Not verified |  | https://learn.microsoft.com/azure/web-application-firewall/ag/ag-overview | https://learn.microsoft.com/learn/paths/secure-networking-infrastructure/ |  |  | f109e1f3-c79b-4f14-82de-6b5c22314d08
Network Topology and Connectivity | App Gateway | Configure autoscaling with a minimum amount of instances of two. |  | Medium | Not verified |  | https://learn.microsoft.com/azure/application-gateway/application-gateway-autoscaling-zone-redundant | https://learn.microsoft.com/learn/paths/secure-application-delivery/ |  |  | 135bf4ac-f9db-461f-b76b-2ee9e30b12c0
Network Topology and Connectivity | App Gateway | Deploy Application Gateway across Availability Zones |  | Medium | Not verified |  | https://learn.microsoft.com/azure/reliability/migrate-app-gateway-v2 | https://learn.microsoft.com/learn/paths/secure-application-delivery/ |  |  | 060c6964-52b5-48db-af8b-83e4b2d85349
Network Topology and Connectivity | Front Door | Use Azure Front Door with WAF policies to deliver and help protect global HTTP/S apps that span multiple Azure regions. |  | Medium | Not verified |  | https://learn.microsoft.com/azure/web-application-firewall/ag/ag-overview | https://learn.microsoft.com/learn/paths/secure-networking-infrastructure/ |  |  | e79d17b7-3b22-4a5a-97e7-a8ed4b30e38c
Network Topology and Connectivity | App delivery | When using Front Door and Application Gateway to help protect HTTP/S apps, use WAF policies in Front Door. Lock down Application Gateway to receive traffic only from Front Door. |  | Medium | Not verified |  | https://learn.microsoft.com/azure/ddos-protection/ddos-protection-overview | https://learn.microsoft.com/learn/paths/secure-networking-infrastructure/ |  |  | 3f29812b-2363-4cef-b179-b599de0d5973
Network Topology and Connectivity | Traffic Manager | Use Traffic Manager to deliver global apps that span protocols other than HTTP/S. |  | High | Not verified |  | https://learn.microsoft.com/azure/web-application-firewall/ag/ag-overview | https://learn.microsoft.com/learn/paths/secure-networking-infrastructure/ |  |  | cd4cd21b-0881-437f-9e6c-4cfd3e504547
Network Topology and Connectivity | App delivery | If users only need access to internal applications, has Microsoft Entra ID Application Proxy been considered as an alternative to Azure Virtual Desktop (AVD)? |  | Low | Not verified |  | https://learn.microsoft.com/azure/active-directory/app-proxy/application-proxy#how-application-proxy-works | https://learn.microsoft.com/learn/modules/configure-azure-ad-application-proxy/ |  |  | 3b4b3e88-a459-4ed5-a22f-644dfbc58204
Network Topology and Connectivity | App delivery | To reduce the number of firewall ports open for incoming connections in your network, consider using Microsoft Entra ID Application Proxy to give remote users secure and authenticated access to internal applications. |  | Medium | Not verified |  | https://learn.microsoft.com/azure/active-directory/app-proxy/application-proxy#how-application-proxy-works | https://learn.microsoft.com/learn/paths/implement-applications-external-access-azure-ad/ |  |  | 01ca7cf1-5754-442d-babb-8ba6772e5c30
Network Topology and Connectivity | Front Door | Deploy your WAF policy for Front Door in 'Prevention' mode. |  | High | Not verified |  | https://learn.microsoft.com/azure/web-application-firewall/afds/waf-front-door-policy-settings |  |  |  | ae248989-b306-4591-9186-de482e3f0f0e
Network Topology and Connectivity | Front Door | Avoid combining Azure Traffic Manager and Azure Front Door. |  | High | Not verified |  | https://learn.microsoft.com/azure/frontdoor/best-practices#avoid-combining-traffic-manager-and-front-door |  |  |  | 062d5839-4d36-402f-bfa4-02811eb936e9
Network Topology and Connectivity | Front Door | Use the same domain name on Azure Front Door and your origin. Mismatched host names can cause subtle bugs. |  | High | Not verified |  | https://learn.microsoft.com/azure/frontdoor/best-practices#use-the-same-domain-name-on-front-door-and-your-origin |  |  |  | 5efeb96a-003f-4b18-8fcd-b4d84459c2b2
Network Topology and Connectivity | Front Door | Disable health probes when there is only one origin in an Azure Front Door origin group. |  | Low | Not verified |  | https://learn.microsoft.com/azure/frontdoor/best-practices#disable-health-probes-when-theres-only-one-origin-in-an-origin-group |  |  |  | 0b5a380c-4bfb-47bc-b1d7-dcfef363a61b
Network Topology and Connectivity | Front Door | Select good health probe endpoints for Azure Front Door. Consider building health endpoints that check all of your application's dependencies. |  | Medium | Not verified |  | https://learn.microsoft.com/azure/frontdoor/best-practices#select-good-health-probe-endpoints |  |  |  | 5567048e-e5d7-4206-9c55-b5ed45d2cc0c
Network Topology and Connectivity | Front Door | Use HEAD health probes with Azure Front Door, to reduce the traffic that Front Door sends to your application. |  | Low | Not verified |  | https://learn.microsoft.com/azure/frontdoor/best-practices#use-head-health-probes |  |  |  | a13f72f3-8f5c-4864-95e5-75bf37fbbeb1
Network Topology and Connectivity | Load Balancer | Use Azure NAT Gateway instead of Load Balancer outbound rules for better SNAT scalability |  | High | Not verified |  | https://learn.microsoft.com/azure/nat-gateway/nat-overview#outbound-connectivity |  |  |  | 97a2fd46-64b0-1dfa-b72d-9c8869496d75
Network Topology and Connectivity | Front Door | Use managed TLS certificates with Azure Front Door. Reduce operational cost and risk of outages due to certificate renewals. |  | High | Not verified |  | https://learn.microsoft.com/azure/frontdoor/best-practices#use-managed-tls-certificates |  |  |  | af95c92d-d723-4f4a-98d7-8722324efd4d
Network Topology and Connectivity | Front Door | Define your Azure Front Door WAF configuration as code. By using code, you can more easily adopt new rule set version and gain additional protection. |  | Medium | Not verified |  | https://learn.microsoft.com/azure/web-application-firewall/afds/waf-front-door-best-practices#define-your-waf-configuration-as-code |  |  |  | 189ea962-3969-4863-8f5a-5ad808c2cf4b
Network Topology and Connectivity | Front Door | Use end-to-end TLS with Azure Front Door. Use TLS for connections from your clients to Front Door, and from Front Door to your origin. |  | High | Not verified |  | https://learn.microsoft.com/azure/frontdoor/best-practices#use-end-to-end-tls |  |  |  | 2e30abab-5478-417c-81bf-bf1ad4ed1ed4
Network Topology and Connectivity | Front Door | Use HTTP to HTTPS redirection with Azure Front Door. Support older clients by redirecting them to an HTTPS request automatically. |  | Medium | Not verified |  | https://learn.microsoft.com/azure/frontdoor/best-practices#use-http-to-https-redirection |  |  |  | 10aa45af-166f-44c4-9f36-b6d592dac2ca
Network Topology and Connectivity | Front Door | Enable the Azure Front Door WAF. Protect your application from a range of attacks. |  | High | Not verified |  | https://learn.microsoft.com/azure/frontdoor/best-practices#enable-the-waf |  |  |  | 28b9ee82-b2c7-45aa-bc98-6de6f59a095d
Network Topology and Connectivity | Front Door | Tune the Azure Front Door WAF for your workload. Reduce false positive detections. |  | High | Not verified |  | https://learn.microsoft.com/azure/web-application-firewall/afds/waf-front-door-best-practices#tune-your-waf |  |  |  | 2902d8cc-1b0c-4495-afad-624ab70f7bd6
Network Topology and Connectivity | Front Door | Enable request body inspection feature enabled in Azure Front Door WAF policy. |  | High | Not verified |  | https://learn.microsoft.com/azure/web-application-firewall/ag/application-gateway-waf-request-size-limits#request-body-inspection |  |  |  | 17ba124b-127d-42b6-9322-388d5b2bbcfc
Network Topology and Connectivity | Front Door | Enable the Azure Front Door WAF default rule sets. The default rule sets detect and block common attacks. |  | High | Not verified |  | https://learn.microsoft.com/azure/web-application-firewall/afds/waf-front-door-best-practices#enable-default-rule-sets |  |  |  | 49a98f2b-ec22-4a87-9415-6a10b00d6555
Network Topology and Connectivity | Front Door | Enable the Azure Front Door WAF bot protection rule set. The bot rules detect good and bad bots. |  | High | Not verified |  | https://learn.microsoft.com/azure/web-application-firewall/afds/waf-front-door-best-practices#enable-bot-management-rules |  |  |  | 147a13d4-2a2f-4824-a524-f5855b52b946
Network Topology and Connectivity | Front Door | Use the latest Azure Front Door WAF rule set version. Rule set updates are regularly updated to take account of the current threat landscape. |  | Medium | Not verified |  | https://learn.microsoft.com/azure/web-application-firewall/afds/waf-front-door-best-practices#use-the-latest-ruleset-versions |  |  |  | d7dcdcb9-0d99-44b9-baab-ac7570ede79a
Network Topology and Connectivity | Front Door | Add rate limiting to the Azure Front Door WAF. Rate limiting blocks clients accidentally or intentionally sending large amounts of traffic in a short period of time. |  | Medium | Not verified |  | https://learn.microsoft.com/azure/web-application-firewall/afds/waf-front-door-best-practices#add-rate-limiting |  |  |  | b9620385-1cde-418f-914b-a84a06982ffc
Network Topology and Connectivity | Front Door | Use a high threshold for Azure Front Door WAF rate limits. High rate limit thresholds avoid blocking legitimate traffic, while still providing protection against extremely high numbers of requests that might overwhelm your infrastructure. |  | Medium | Not verified |  | https://learn.microsoft.com/azure/web-application-firewall/afds/waf-front-door-best-practices#use-a-high-threshold-for-rate-limits |  |  |  | 6dc36c52-0124-4ffe-9eaf-23ec1282dedb
Network Topology and Connectivity | Front Door | If you are not expecting traffic from all geographical regions, use geo-filters to block traffic from non-expected countries. |  | Low | Not verified |  | https://learn.microsoft.com/azure/web-application-firewall/afds/waf-front-door-best-practices#geo-filter-traffic |  |  |  | 388a3d0e-0a43-4367-90b2-3dd2aeece5ee
Network Topology and Connectivity | Front Door | Specify the unknown (ZZ) location when geo-filtering traffic with the Azure Front Door WAF. Avoid accidentally blocking legitimate requests when IP addresses can't be geo-matched. |  | Medium | Not verified |  | https://learn.microsoft.com/azure/web-application-firewall/afds/waf-front-door-best-practices#specify-the-unknown-zz-location |  |  |  | 00acd8a9-6975-414f-8491-2be6309893b8
Network Topology and Connectivity | App Gateway | Enable the Azure Application Gateway WAF bot protection rule set The bot rules detect good and bad bots. |  | High | Not verified |  | https://learn.microsoft.com/azure/web-application-firewall/ag/bot-protection |  |  |  | 2f8e81eb-8e68-4026-8b1f-70f9b05f7cf9
Network Topology and Connectivity | App Gateway | Enable request body inspection feature enabled in Azure Application Gateway WAF policy. |  | High | Not verified |  | https://learn.microsoft.com/azure/web-application-firewall/ag/application-gateway-waf-request-size-limits#request-body-inspection |  |  |  | 8ea8e0d4-84e8-4b33-aeab-493f6391b4d6
Network Topology and Connectivity | App Gateway | Tune the Azure Application Gateway WAF for your workload. Reduce false positive detections. |  | High | Not verified |  | https://learn.microsoft.com/azure/web-application-firewall/ag/best-practices#tune-your-waf |  |  |  | a4dd86d3-5ffa-408c-b660-cce073d085b8
Network Topology and Connectivity | App Gateway | Deploy your WAF policy for Application Gateway in 'Prevention' mode. |  | High | Not verified |  | https://learn.microsoft.com/azure/web-application-firewall/afds/waf-front-door-policy-settings |  |  |  | baf8e317-2397-4d49-b3d1-0dcc16d8778d
Network Topology and Connectivity | App Gateway | Add rate limiting to the Azure Application Gateway WAF. Rate limiting blocks clients accidentally or intentionally sending large amounts of traffic in a short period of time. |  | Medium | Not verified |  | https://learn.microsoft.com/azure/web-application-firewall/ag/rate-limiting-overview |  |  |  | 43fae595-8a32-4299-a69e-0f32c454dcc9
Network Topology and Connectivity | App Gateway | Use a high threshold for Azure Application Gateway WAF rate limits. High rate limit thresholds avoid blocking legitimate traffic, while still providing protection against extremely high numbers of requests that might overwhelm your infrastructure. |  | Medium | Not verified |  | https://learn.microsoft.com/azure/web-application-firewall/ag/rate-limiting-overview#rate-limiting-details |  |  |  | 041e0ad8-7b12-4694-a0b7-a0e25ee2470f
Network Topology and Connectivity | App Gateway | If you are not expecting traffic from all geographical regions, use geo-filters to block traffic from non-expected countries. |  | Low | Not verified |  | https://learn.microsoft.com/azure/web-application-firewall/ag/best-practices#geo-filtering-best-practices |  |  |  | 99937189-ff78-492a-b9ca-18d828d82b37
Network Topology and Connectivity | App Gateway | Specify the unknown (ZZ) location when geo-filtering traffic with the Azure Application Gateway WAF. Avoid accidentally blocking legitimate requests when IP addresses can't be geo-matched. |  | Medium | Not verified |  | https://learn.microsoft.com/azure/web-application-firewall/ag/geomatch-custom-rules |  |  |  | 349a15c1-52f4-4319-9078-3895d95ecafd
Network Topology and Connectivity | App Gateway | Use the latest Azure Application Gateway WAF rule set version. Rule set updates are regularly updated to take account of the current threat landscape. |  | Medium | Not verified |  | https://learn.microsoft.com/azure/web-application-firewall/ag/best-practices#use-the-latest-ruleset-versions |  |  |  | 6c19dfd5-a61c-436c-9001-491b9b3d0228
Network Topology and Connectivity | App Gateway | Add diagnostic settings to save your Azure Application Gateway WAF logs. |  | Medium | Not verified |  | https://learn.microsoft.com/azure/web-application-firewall/ag/best-practices#add-diagnostic-settings-to-save-your-wafs-logs |  |  |  | f84106a2-2e9e-42ac-add6-d3416ecfed53
Network Topology and Connectivity | Front Door | Add diagnostic settings to save your Azure Front Door WAF logs. |  | Medium | Not verified |  | https://learn.microsoft.com/azure/web-application-firewall/afds/waf-front-door-best-practices#add-diagnostic-settings-to-save-your-wafs-logs |  |  |  | 4cea4050-7946-4a7c-89e6-b021b73c352d
Network Topology and Connectivity | App Gateway | Send Azure Application Gateway WAF logs to Microsoft Sentinel. |  | Medium | Not verified |  | https://learn.microsoft.com/azure/web-application-firewall/ag/best-practices#send-logs-to-microsoft-sentinel |  |  |  | 92664c60-47e3-4591-8b1b-8d557656e686
Network Topology and Connectivity | Front Door | Send Azure Front Door WAF logs to Microsoft Sentinel. |  | Medium | Not verified |  | https://learn.microsoft.com/azure/web-application-firewall/afds/waf-front-door-best-practices#send-logs-to-microsoft-sentinel |  |  |  | 845f5f91-9c21-4674-a725-5ce890850e20
Network Topology and Connectivity | App Gateway | Define your Azure Application Gateway WAF configuration as code. By using code, you can more easily adopt new rule set version and gain additional protection. |  | Medium | Not verified |  | https://learn.microsoft.com/azure/web-application-firewall/ag/best-practices#define-your-waf-configuration-as-code |  |  |  | ba0e9b26-6e0d-4ec8-8541-023c00afd5b7
Network Topology and Connectivity | App Gateway | Use WAF Policies instead of the legacy WAF configuration. |  | Medium | Not verified |  | https://learn.microsoft.com/azure/web-application-firewall/ag/policy-overview |  |  |  | f17ec301-8470-4afd-aabc-c1fdfe47dcc0
Network Topology and Connectivity | App Gateway | Filter inbound traffic in the backends so that they only accept connections from the Application Gateway subnet, for example with NSGs. |  | Medium | Not verified |  | https://learn.microsoft.com/azure/virtual-wan/scenario-secured-hub-app-gateway |  |  |  | d4eb8667-f8cb-4cdd-94e6-2f967ba98f88
Network Topology and Connectivity | Front Door | Make sure your origins only take traffic from your Azure Front Door instance. |  | Medium | Not verified |  | https://learn.microsoft.com/en-us/azure/frontdoor/origin-security?tabs=app-service-functions |  |  |  | 7d3df025-59a3-447d-ac25-3f5750d35de1

## Values
Severity | Status | Category | Reference checklist base URL | Default title | Technologies | Languages | Status descriptions | Technology file prefix | Language file suffix
High | Not verified | Network Topology and Connectivity | https://raw.githubusercontent.com/Azure/review-checklists/main/checklists/ | Use the "Import latest checklist" button to get the latest version of a review checklist |  |  | This check has not been looked at yet |  | en
Medium | Open | [5 empty] | There is an action item associated to this check |  | ja
Low | Fulfilled | [5 empty] | This check has been verified, and there are no further action items associated to it |  | ko
| Not required | [5 empty] | Recommendation understood, but not needed by current requirements |  | pt
| N/A | [5 empty] | Not applicable for current design |  | es