## Checklist
Azure Checklist
Azure Application Gateway Service Guide
Main Area | Sub Area | Checklist item | Description (optional) | Severity | Status | Comment | More info | Training | Graph Query | GUID | Secure | Cost | Scale | Simple | HA
|  | Deploy Application Gateway instances in a zone-aware configuration. Check regional support for zone redundancy because not all regions offer this feature. | When you spread multiple instances across zones, your workload can withstand failures in a single zone. If you have an unavailable zone, traffic automatically shifts to healthy instances in other zones, which maintains application reliability. |  | Not verified | [5 empty] | a36e2517-aa81-4e4b-9962-e78144b18ac7
|  | Use Application Gateway health probes to detect back-end unavailability. | Health probes ensure that traffic only routes to back ends that can handle the traffic. Application Gateway monitors the health of all the servers in its back-end pool and automatically stops sending traffic to any server that it considers unhealthy. |  | Not verified | [5 empty] | 9afcdcea-4d65-4d51-9008-297c2c363625
|  | Configure rate-limiting rules for Azure WAF so that clients can't send too much traffic to your application. | Use rate limiting to avoid problems like retry storms. |  | Not verified | [5 empty] | 7bcec0ab-ea83-427d-ae8c-946bf662ece6
|  | Don't use UDRs on Application Gateway so that the back-end health report functions properly and generates the correct logs and metrics. If you must use a UDR in the Application Gateway subnet, see Supported UDRs. | UDRs on the Application Gateway subnet can cause some problems. Don't use UDRs on the Application Gateway subnet so that you can view the back-end health, logs, and metrics. |  | Not verified | [5 empty] | b2881b32-11c9-4bec-94d0-255ec577fdab
|  | Configure the IdleTimeout settings to match the listener and traffic characteristics of the back-end application. The default value is four minutes. You can configure it to a maximum of 30 minutes. For more information, see Load balancer Transmission Control Protocol (TCP) reset and idle timeout. | Set the IdleTimeout to match the back end. This setting ensures that the connection between Application Gateway and the client stays open if the back end takes more than four minutes to respond to the request. If you don't configure this setting, the connection closes, and the client doesn't see the back-end response. |  | Not verified | [5 empty] | 0719fb38-2436-415b-8db7-3d19a1e57bee
|  | Set up a TLS policy for enhanced security. Ensure that you use the latest TLS policy version. | Use the latest TLS policy to enforce the use of TLS 1.2 and stronger ciphers. The TLS policy includes control of the TLS protocol version and the cipher suites and also the order in which a TLS handshake uses ciphers. |  | Not verified | [5 empty] | 8e0ffc7d-aecb-456f-8a8a-6cbd5743e076
|  | Use Application Gateway for TLS termination. | Performance improves because requests that go to different back ends don't have to reauthenticate to each back end. The gateway can access the request content and make intelligent routing decisions. You only need to install the certificate on Application Gateway, which simplifies certificate management. |  | Not verified | [5 empty] | 0534341b-03de-4eb4-9fbb-47806be1958d
|  | Integrate Application Gateway with Key Vault to store TLS certificates. | This approach provides stronger security, easier separation of roles and responsibilities, support for managed certificates, and an easier certificate renewal and rotation process. |  | Not verified | [5 empty] | 14551ef6-ea58-410f-bb9b-08a0c10381a8
|  | Comply with all NSG restrictions for Application Gateway. | The Application Gateway subnet supports NSGs, but there are some restrictions. For instance, some communication with certain port ranges is prohibited. Make sure you understand the implications of those restrictions. |  | Not verified | [5 empty] | 6febf0db-32d2-4e89-a3fd-debec3a426dd
|  | Stop Application Gateway instances when they're not in use. For more information, see Stop-AzApplicationGateway and Start-AzApplicationGateway. | A stopped Application Gateway instance doesn't incur costs. Application Gateway instances that continuously run can incur unnecessary costs. Evaluate usage patterns, and stop instances when you don't need them. For example, expect low usage after business hours in dev/test environments. |  | Not verified | [5 empty] | 147308ab-aa3c-4724-b314-5820ebe6a0ee
|  | Monitor key cost driver Application Gateway metrics, like: - Estimated billed capacity units. - Fixed billable capacity units. - Current capacity units. Make sure you account for bandwidth costs. | Use these metrics to validate whether the provisioned instance count matches the amount of incoming traffic, and ensure that you fully utilize the allocated resources. |  | Not verified | [5 empty] | 1946aefd-0576-40b2-a8ed-58265dc9dcf0
|  | Configure alerts to notify your team when capacity metrics, like CPU usage and compute unit usage, cross recommended thresholds. To configure a comprehensive set of alerts based on capacity metrics, see Application Gateway high-traffic support. | Set alerts when metrics cross thresholds so that you know when your usage increases. This approach ensures that you have enough time to implement necessary changes to your workload and prevents degradation or outages. |  | Not verified | [5 empty] | aa1eacb3-ef9f-4e69-bc98-784ec67d1192
|  | Configure alerts to notify your team about metrics that indicate problems either at Application Gateway or the back end. We recommend that you evaluate the following alerts:- Unhealthy host count- Response status, such as 4xx and 5xx errors - Back-end response status, such as 4xx and 5xx errors - Back-end last byte response time- Application Gateway total timeFor more information, see Metrics for Application Gateway. | Use alerts to help ensure that your team can respond to problems in a timely manner and facilitate troubleshooting. |  | Not verified | [5 empty] | 91992f80-fca7-48ad-85bc-3bad00352475
|  | Enable diagnostic logs on Application Gateway and WAF to collect firewall logs, performance logs, and access logs. | Use logs to help detect, investigate, and troubleshoot problems with Application Gateway instances and your workload. |  | Not verified | [5 empty] | 59ddc80c-f93b-488b-814d-270a4ad7786d
|  | Use Advisor to monitor Key Vault configuration problems. Set an alert to notify your team when you get the recommendation that states Resolve Azure Key Vault issue for your Application Gateway. | Use Advisor alerts to stay up to date and fix problems immediately. Prevent any control plane or data plane-related problems. Application Gateway checks for the renewed certificate version in the linked Key Vault instance every 4 hours. If the certificate version is inaccessible because of an incorrect Key Vault configuration, it logs that error and pushes a corresponding Advisor recommendation. |  | Not verified | [5 empty] | 88daf0df-5324-450c-ae59-e8d3f12f697a
|  | Set the minimum instance count to an optimal level based on you estimated instance count, actual Application Gateway autoscaling trends, and your application patterns. Check the current compute units for the past month. This metric represents the gateway's CPU usage. To define the minimum instance count, divide the peak usage by 10. For example, if your average current compute units in the past month is 50, set the minimum instance count to five. | For Application Gateway v2, autoscaling takes approximately six to seven minutes before the extra set of instances are ready to serve traffic. During that time, if Application Gateway has short spikes in traffic, expect transient latency or loss of traffic. |  | Not verified | [5 empty] | 1c9a7b2a-0e95-4416-8af5-4d173c48870e
|  | Set the maximum autoscale instance count to the maximum possible, which is 125 instances. Make sure that the Application Gateway dedicated subnet has sufficient available IP addresses to support the increased set of instances. | Application Gateway can scale out as needed to handle increased traffic to your applications. This setting doesn't increase cost because you only pay for the consumed capacity. |  | Not verified | [5 empty] | 2b1242f0-cf07-48fa-8567-63a11efd6d13
|  | Appropriately size the Application Gateway dedicated subnet. We highly recommend a /24 subnet for an Application Gateway v2 deployment. If you want to deploy other Application Gateway resources in the same subnet, consider the extra IP addresses that you require for the maximum instance count. For more considerations about sizing the subnet, see Application Gateway infrastructure configuration. | Use a /24 subnet to provide support for all IP addresses that your Application Gateway v2 deployment needs. Application Gateway uses one private IP address for each instance and another private IP address if you configure a private front-end IP. The Standard_v2 or WAF_v2 SKU can support up to 125 instances. Azure reserves five IP addresses in each subnet for internal use. |  | Not verified | [5 empty] | bd29ba93-56b6-43cc-9546-8aace18d45e5

## Values
Severity | Status | Category | Reference checklist base URL | Default title | Technologies | Languages | Status descriptions | Technology file prefix | Language file suffix
High | Not verified |  | https://raw.githubusercontent.com/Azure/review-checklists/main/checklists/ | Use the "Import latest checklist" button to get the latest version of a review checklist |  |  | This check has not been looked at yet |  | en
Medium | Open | [5 empty] | There is an action item associated to this check |  | ja
Low | Fulfilled | [5 empty] | This check has been verified, and there are no further action items associated to it |  | ko
| N/A | [5 empty] | Not applicable for current design |  | pt
| Not required | [5 empty] | Not required |  | es