## Checklist
Azure Checklist
Azure Stack HCI Review
Main Area | Sub Area | Checklist item | Description (optional) | Severity | Status | Comment | More info | Training | Graph Query | GUID | Secure | Cost | Scale | Simple | HA
Storage | Physical | All planned storage pools should use direct-attached storage (SATA, SAS, NVMe) |  | Medium | Not verified |  | https://learn.microsoft.com/windows-server/storage/storage-spaces/storage-spaces-direct-hardware-requirements |  |  |  | 9f519499-5820-4060-88fe-cab4538c9dd0
Storage | Physical | Disks are symmetrical across all nodes |  | Medium | Not verified |  | https://learn.microsoft.com/azure-stack/hci/concepts/drive-symmetry-considerations#understand-capacity-imbalance |  |  |  | f7c015e0-7d97-4283-b006-567afeb2b5ca
Storage | S2D | Parity type disk redundancy should only be used for low I/O volumes (backup/archive) |  | Medium | Not verified |  | https://learn.microsoft.com/azure-stack/hci/concepts/fault-tolerance#parity |  |  |  | f785b143-2c1e-4466-9baa-dde8ba4c7aaa
Storage | S2D | Ensure there at least 2 capacity disks with available capacity in the Storage Pool |  | Medium | Not verified |  | https://learn.microsoft.com/windows-server/storage/storage-spaces/storage-spaces-direct-hardware-requirements#physical-deployments |  |  |  | 8a705965-9840-43cc-93b3-06d089406bb4
Storage | S2D | 'Delimited allocation' has been considered to improve volume resiliency in a multi-node failure |  | Low | Not verified |  | https://learn.microsoft.com/windows-server/storage/storage-spaces/delimit-volume-allocation |  |  |  | 2a4f629a-d623-4610-a8e3-d6fd66057d8e
Storage | S2D | CSVs are created in multiples of node count |  | Medium | Not verified |  | https://learn.microsoft.com/azure-stack/hci/concepts/plan-volumes#choosing-how-many-volumes-to-create |  |  |  | 960eb9be-1f0f-4fc1-9b31-fcf1cf9e34e6
Storage | S2D | If a cache tier is implemented, the number of capacity drives is a multiple of the number of cache drives |  | Medium | Not verified |  | https://learn.microsoft.com/azure-stack/hci/concepts/cache |  |  |  | 859ba2b9-a3a8-4ca1-bb61-165effbf1c03
Storage | S2D | A minimum of 1 type of each disk type per node has been factored as a reserve disk |  | Medium | Not verified |  | https://learn.microsoft.com/azure-stack/hci/concepts/plan-volumes#reserve-capacity |  |  |  | d8a65f05-db06-461d-81dc-7899ad3f8f1e
Storage | S2D | VMFleet has been run prior to workload deployment to baseline storage performance | VMFleet is a tool that can be used to measure the performance of a storage subsystem, best used to baseline performance prior to workload deployment | Low | Not verified |  | https://github.com/microsoft/diskspd/wiki/VMFleet |  |  |  | 9d138f1d-5363-476e-bbd7-acfa500bdc0c
Storage | Host OS | OS drives use a dedicated storage controller |  | Medium | Not verified | [5 empty] | 13c12e2a-c938-4dd1-9223-507d5e17f9c5
Storage | Host OS | CSV in-memory read caching is enabled and properly configured |  | Medium | Not verified |  | https://learn.microsoft.com/azure-stack/hci/manage/use-csv-cache |  |  |  | a631e7dc-8879-45bd-b0a7-e5927b805428
Networking | Host | NICs are symmetrical across nodes |  | Medium | Not verified |  | https://learn.microsoft.com/azure-stack/hci/concepts/host-network-requirements#switch-embedded-teaming-set |  |  |  | c062cd9a-f1db-4f83-aab3-9cb03f56c140
Networking | Host | Storage networking is redundant |  | High | Not verified | [5 empty] | ea8054db-a558-4533-80c8-5d9cf447ba19
Networking | Host | Host networking configuration is managed by Network ATC and intents are healthy |  | Medium | Not verified |  | https://learn.microsoft.com/azure-stack/hci/deploy/network-atc |  |  |  | 15d976c5-e267-49a1-8b00-62010bfa5188
Networking | Host | Network HUD has been configured |  | Low | Not verified |  | https://learn.microsoft.com/azure-stack/hci/concepts/network-hud-overview |  |  |  | 676c53ad-b29a-4de1-9d03-d7d2674405b8
Networking | Host | Storage NICs are assigned static IP addresses on separate subnets and VLANs |  | Medium | Not verified |  | https://learn.microsoft.com/azure-stack/hci/concepts/host-network-requirements |  |  |  | 8f6d58d9-6c1a-4ec1-b2d7-b2c6ba8f3949
Networking | Host | For switchless designs, dual link full mesh connectivity has been implemented |  | Medium | Not verified |  | https://learn.microsoft.com/azure-stack/hci/plan/two-node-switched-converged |  |  |  | 824e53ec-953e-40c2-a6b8-52970b5b0f74
Networking | Host | If the cluster is made up of more than 3 nodes, a switched storage network has been implemented |  | Medium | Not verified |  | https://learn.microsoft.com/azure-stack/hci/concepts/physical-network-requirements#using-switchless |  |  |  | dbc85d0e-0ebd-4589-a789-0fa8ceb1d0f0
Networking | Host | RDMA is enabled on the Storage networking |  | High | Not verified | [5 empty] | 603c6d71-59d2-419c-a312-8edc6e799c6a
Networking | Host | Test-RDMA.ps1 has been run to validate the RDMA configuration |  | Medium | Not verified |  | https://github.com/microsoft/SDN/blob/master/Diagnostics/Test-Rdma.ps1 |  |  |  | 9e260eae-bca1-4827-a259-76ee63fda8d6
Networking | Host | If a VMSwitch is shared for Compute and Management traffic, require that Management traffic is tagged with a VLAN ID | This ensures that Management traffic is not exposed to the VM traffic | Medium | Not verified | [5 empty] | abc85d0e-0ebd-4589-a777-0fa8ceb1d0f0
Networking | SDN | There are at least 3 Network Controller VMs deployed | This ensures you have at least 3 NCs active at all times during NC upgrades. | Medium | Not verified | [5 empty] | eb36f5f4-0fa7-4a2c-85f3-1b1c7c7817c0
Networking | SDN | Backups of SDN infrastructure are configured and tested |  | High | Not verified |  | https://learn.microsoft.com/windows-server/networking/sdn/manage/update-backup-restore |  |  |  | 8bc78c85-6028-4a43-af2d-082a0a344909
Management and Monitoring | Cluster | SCOM Managed Instance has been considered for more complex monitoring and alerting scenarios |  | Medium | Not verified | [5 empty] | 51eaa4b6-b9a7-43e1-a7dc-634d3107bc6d
Management and Monitoring | Cluster | Alerts have been configured for the cluster, either using Azure Monitor, SCOM, or a third-party solution |  | High | Not verified |  | https://learn.microsoft.com/azure-stack/hci/manage/setup-hci-system-alerts |  |  |  | 831f5aca-99ef-41e7-8263-9509f5093b43
Management and Monitoring | Cluster | Insights has been enabled at the cluster level and all nodes are reporting data |  | Medium | Not verified |  | https://learn.microsoft.com/azure-stack/hci/manage/monitor-hci-single?tabs=22h2-and-later |  |  |  | f95d0e7e-9f61-476d-bf65-59f2454d1d39
Management and Monitoring | Cluster | Azure Monitoring Agent has been deployed to hosts and an appropriate Data Collection Rule has been configured |  | Medium | Not verified |  | https://learn.microsoft.com/azure-stack/hci/manage/monitor-hci-single?tabs=22h2-and-later |  |  |  | f4250fcb-ff53-40c9-b304-3560464fd90c
Management and Monitoring | Hardware | Relevant hardware monitoring has been configured |  | Medium | Not verified | [5 empty] | 6143af1d-0d1a-4163-b1c9-662f7459bb98
Management and Monitoring | Hardware | Relevant hardware alerting has been configured |  | Medium | Not verified |  | https://learn.microsoft.com/azure-stack/hci/manage/health-service-overview |  |  |  | 9cbdf225-549a-41cf-9c97-794766a6f2b0
Operations | VM Management - Resource Bridge | The Azure CLI has been installed on every node to enable RB management from WAC |  | Low | Not verified | [5 empty] | c0da5bbd-0f0d-4a26-98ec-38c9cc42b323
Networking | VM Management - Resource Bridge | DHCP is available in the cluster to support Guest Configuration at VM deployment from Azure |  | Low | Not verified | [5 empty] | a8ecf23c-c048-4fa9-b87b-51ebfb409863
Backup and Disaster Recovery | VM | Backups of HCI VMs have been configured using MABS or a third-party solution |  | High | Not verified |  | https://learn.microsoft.com/azure/backup/back-up-azure-stack-hyperconverged-infrastructure-virtual-machines |  |  |  | 074541e3-fe08-458a-8062-32d13dcc10c6
Operations | Cluster Configuration | Cluster configuration or a configuration script has been documented and maintained |  | High | Not verified | [5 empty] | 48f7ae57-1035-4101-8a38-fbe163d03e8a
Operations | Cluster Configuration | A cluster witness has been configured for clusters with less than 5 nodes |  | High | Not verified |  | https://learn.microsoft.com/azure-stack/hci/manage/witness |  |  |  | f2a6a19a-ffe6-444d-badb-cb336c8e7b50
Operations | Cluster Configuration | Cluster-Aware Updating has been configured for Windows and hardware updates (if available) |  | Medium | Not verified |  | https://learn.microsoft.com/azure-stack/hci/manage/update-cluster |  |  |  | a47339fe-62c5-44a0-bb83-3d46ef16292f
Operations | Cluster Configuration | Cluster validation has been run against the configured cluster |  | High | Not verified |  | https://learn.microsoft.com/azure-stack/hci/deploy/validate |  |  |  | 7f1d6fe8-3079-44ea-8ea6-14494d1aa470
Operations | Cluster Configuration | Azure Benefits has been enabled at the cluster and VM levels |  | Medium | Not verified |  | https://learn.microsoft.com/azure-stack/hci/manage/azure-benefits |  |  |  | 81693af0-5638-4aa2-a153-1d6189df30a7
Operations | Cluster Configuration | The Environment Checker module has been run to validate the environment |  | Medium | Not verified |  | https://learn.microsoft.com/azure-stack/hci/manage/use-environment-checker |  |  |  | 8c967ee8-8170-4537-a28d-33431cd3632a
Operations | Cluster Configuration | Group Policy inheritance on the HCI cluster and node Active Directory organizational unit has been blocked or applied policies have been evaluated for compatibility issues (usually WinRM and PowerShell execution policy) |  | Medium | Not verified |  | https://learn.microsoft.com/azure-stack/hci/manage/azure-benefits |  |  |  | 43ffbfab-766e-4950-a102-78b479136e4d
Operations | Cluster Configuration | WAC is on the latest release and configured to automatically upgrade extensions |  | Medium | Not verified | [5 empty] | e6a3f3a7-4a7d-49e2-985a-6e39dd284027
Networking | Stretch Clustering | There is sub 5ms latency between each site if synchronous replication is being configured AAD |  | Medium | Not verified |  | https://learn.microsoft.com/azure/architecture/hybrid/azure-stack-hci-dr |  |  |  | d1caa31f-cc26-42b2-b92f-2b667c0e6020
Networking | Stretch Clustering | Management, Replication and Storage networks excluded from stretched VLANs configurations, are routed, and in different subnets |  | High | Not verified | [5 empty] | 3277558e-3155-4088-b49a-78594cb4ce1a
Operations | Stretch Clustering | There is a plan detailed for site failure and recovery |  | High | Not verified | [5 empty] | baed6066-8531-44ba-bd94-38cbabbf4099
Networking | Stretch Clustering | Separate vLANs and networks are used for each replication network across both sites |  | Medium | Not verified | [5 empty] | 8e62945f-b9ac-4a5c-a4e4-836f527010b4
Operations | Stretch Clustering | Use either a cloud witness or a file share witness in a third site for cluster quorum for clusters with less than 5 nodes |  | High | Not verified |  | https://learn.microsoft.com/azure/architecture/hybrid/azure-stack-hci-dr#cost-optimization |  |  |  | 8e62945f-b9ac-4a5c-a4e4-836f527010b5
Operations | Stretch Clustering | When using data deduplication, only enable it on the primary/source volumes |  | High | Not verified |  | https://learn.microsoft.com/azure/architecture/hybrid/azure-stack-hci-dr#cost-optimization |  |  |  | 8e62945f-b9ac-4a5c-a4e4-836f527010b6
Operations | Stretch Clustering | Storage backing log volumes must be faster (ideally) or at least as fast as capacity storage |  | High | Not verified |  | https://learn.microsoft.com/windows-server/storage/storage-replica/stretch-cluster-replication-using-shared-storage#provision-operating-system-features-roles-storage-and-network |  |  |  | ac527887-f6f4-40a3-b883-e04d704f013b
Backup and Disaster Recovery | Disaster Recovery | Azure Site Recovery has been considered for DR purposes |  | Medium | Not verified |  | https://learn.microsoft.com/azure-stack/hci/manage/azure-site-recovery |  |  |  | 8ea49f70-1038-4283-b0c4-230165d3eabc
Security | Host | BitLocker has been enabled on CSVs for volume encryption, where appropriate |  | Medium | Not verified |  | https://learn.microsoft.com/windows/security/operating-system-security/data-protection/bitlocker/protecting-cluster-shared-volumes-and-storage-area-networks-with-bitlocker |  |  |  | 03e65fdc-2628-4a1a-ba2e-a5174340ba52
Security | Host | SMB encryption has been enabled, where appropriate |  | Medium | Not verified |  | https://learn.microsoft.com/windows-server/storage/file-server/smb-security |  |  |  | 9645d2e6-ba28-453c-b6d5-d9ef29fc34be
Security | Host | Microsoft Defender Antivirus has been enabled on all nodes |  | Medium | Not verified |  | https://learn.microsoft.com/microsoft-365/security/defender-endpoint/microsoft-defender-antivirus-on-windows-server |  |  |  | 8f03437a-5068-4486-9a78-0402ce771298
Security | Host | Credential Guard has been configured, where appropriate |  | Medium | Not verified |  | https://learn.microsoft.com/windows/security/identity-protection/credential-guard/credential-guard-manage |  |  |  | dba6b211-fc02-43b3-b7c8-f163c188332e

## Values
Severity | Status | Category | Reference checklist base URL | Default title | Technologies | Languages | Status descriptions | Technology file prefix | Language file suffix
High | Not verified | Storage | https://raw.githubusercontent.com/Azure/review-checklists/main/checklists/ | Use the "Import latest checklist" button to get the latest version of a review checklist |  |  | This check has not been looked at yet |  | en
Medium | Open | Management and Monitoring |  |  |  |  | There is an action item associated to this check |  | ja
Low | Fulfilled | Networking |  |  |  |  | This check has been verified, and there are no further action items associated to it |  | ko
| Not required | Operations |  |  |  |  | Recommendation understood, but not needed by current requirements |  | pt
| N/A | Backup and Disaster Recovery |  |  |  |  | Not applicable for current design |  | es
Security